## Sheet1
IN | REFS | HYPS | EM_M | ED_M | METEOR_M | LCS_M | CRYSTALB_M | SACREB_M | ROUGE_M | HUMAN_E
use of real math functions | use ieee.math_real.all; | use ieee.math_real.all; | 1 | 1 | 0.98148 | 1.0 | 1 | 1 | 0.999999995 | 1
In this code, we use the 'techmap' library and import all clock generators from it. | use techmap.allclkgen.all; | use ieee.numeric_std.all; | 0 | 0.42308 | 0.33333 | 0.46153846153846156 | 0 | 1 | 0.4999999950000001 | 0
use of std_logic library | use ieee.std_logic_1164.all; | use std.textio.all; | 0 | 0.42857 | 0.33333 | 0.4642857142857143 | 0 | 0.3217 | 0.4999999950000001 | 0
define library work | library work; | library work; use work.all; | 0 | 0.48148 | 0.77441 | 0.48148148148148145 | 0.27 | 0.3799 | 0.5714285673469389 | 0
generate 16 instances of sbox mapping each instance to 4 consecutive bit of data_out_temp1 and data_out_temp2 | sbox_i : for i in 0 to 15 generate sboxi: sbox port map ( data_out_temp1 (4*i+3 downto 4*i), data_out_temp2(4*i+3 downto 4*i) ); end generate sbox_i; | use std.textio.all; | 0 | 0.080537 | 0.013123 | 0.087248322147651 | 0 | 0.3217 | 0.0 | 0
declare a component named GPIO with a generic named BitWidth of type integer and with IO_sel as an input std_logic signal, IO as both input and output std_logic_vector of BitWidth bit, WrtData as an input std_logic_vector of BitWidth bit, RdData as an output std_logic_vector of BitWidth bit | component GPIO is generic (BitWidth: integer); port ( IO_sel: in std_logic; IO: inout std_logic_vector (BitWidth-1 downto 0); WrtData: in std_logic_vector (BitWidth-1 downto 0); RdData: out std_logic_vector (BitWidth-1 downto 0)); end component; | entity DAC_AD5724_mst is generic (DAC_D_IN_LEN_g : integer := 24); port (clk_i, rst_n_i, clk_en_i, start_i, strobe_i : in std_logic; done_o : out std_logic; data_i : in std_logic_vector(DAC_D_IN_LEN_g-1 downto 0); scl_o, sda_o, ldac_o, cs_o : out std_logic); end entity DAC_AD5724_mst; | 0 | 0.34386 | 0.48112 | 0.49122807017543857 | 0 | 0.5591 | 0.33962263659665365 | 0
clock_divider is a component with two generics, clock_frequency_in of type integer with default 100000000 and clock_frequency_out of type integer with default 500, with clock_in as input std_logic signal, reset as input std_logic signal and clock_out as output std_logic signal | component clock_divider is generic ( clock_frequency_in : integer := 100000000; clock_frequency_out : integer := 500 ); port ( clock_in : in STD_LOGIC; reset : in STD_LOGIC; clock_out : out STD_LOGIC ); end component; | component display_seven_segments is generic (clock_frequency_in : integer := 50000000; clock_frequency_out : integer := 5000000); port (clock, reset : in std_logic; value32_in : in std_logic_vector(31 downto 0); enable : in std_logic; dots : in std_logic_vector(7 downto 0); anodes, cathodes : out std_logic_vector(7 downto 0)); end component display_seven_segments; | 0 | 0.45628 | 0.59182 | 0.4726775956284153 | 0.18 | 0.7953 | 0.46153845660502957 | 0
Define a generic component GPIO with BitWidth as integer, with IO_sel, IO, WrtData, RdData as input/output std_logic signals. | component GPIO is generic (BitWidth: integer); port ( IO_sel: in std_logic; IO: inout std_logic_vector (BitWidth-1 downto 0); WrtData: in std_logic_vector (BitWidth-1 downto 0); RdData: out std_logic_vector (BitWidth-1 downto 0)); end component; | component display_seven_segments is generic (clock_frequency_in : integer := 50000000; clock_frequency_out : integer := 5000000); port (clock, reset : in std_logic; value32_in : in std_logic_vector(31 downto 0); enable, dots : in std_logic_vector(7 downto 0); anodes, cathodes : out std_logic_vector(7 downto 0)); end component display_seven_segments; | 0 | 0.43875 | 0.75487 | 0.5327635327635327 | 0 | 0.7896 | 0.42307691814349113 | 0
define the entity RCA_Nbit with generic N of type natural with of value range 0 to 32 and default to 8, with signals OP_A_RCA, OP_B_RCA as input std_logic_vector of N bit, CIN_RCA as input std_logic signal, S_RCA as output std_logic_vector of N bit, COUT_RCA, OV as output std_logic signals | entity RCA_Nbit is generic (N: natural range 0 to 32 := 8); port(OP_A_RCA, OP_B_RCA: in std_logic_vector(N-1 downto 0); CIN_RCA: in std_logic; S_RCA: out std_logic_vector(N-1 downto 0); COUT_RCA, OV: out std_logic); end RCA_Nbit; | component clock_divider is generic (clock_frequency_in : integer := 100000000; clock_frequency_out : integer := 500); port (clock_in, reset : in std_logic; clock_out : out std_logic); end component clock_divider; | 0 | 0.24454 | 0.36838 | 0.4279475982532751 | 0 | 0.9282 | 0.3333333284114584 | 0
map data_2_o to t_dac_val_2 | data_2_o => t_dac_val_2 | signal data_in : std_logic_vector(63 downto 0); | 0 | 0.21277 | 0 | 0.2553191489361702 | 0 | 0.9193 | 0.0 | 0
clk is an input std_logic signal | clk : in std_logic; | d : in std_logic; | 0 | 0.84211 | 0.79375 | 0.8421052631578947 | 0 | 1 | 0.749999995 | 0
clock is an input std_logic signal | clock: in std_logic; | anodes : out std_logic_vector(7 downto 0); | 0 | 0.33333 | 0.18182 | 0.3333333333333333 | 0 | 0.9765 | 0.0 | 0
map cs_o to t_cs | cs_o => t_cs | data_4_o : out std_logic_vector(15 downto 0); | 0 | 0.15556 | 0 | 0.15555555555555556 | 0 | 0.9494 | 0.0 | 0
map cs_i to t_cs | cs_i => t_cs | q : out std_logic; | 0 | 0.22222 | 0 | 0.2777777777777778 | 0 | 1 | 0.0 | 0
declare an output std_logic_vector of 8 bits and call it 'anodes' | anodes : out STD_LOGIC_VECTOR (7 downto 0); | data_0_o => t_dac_val_0; | 0 | 0.15909 | 0.052632 | 0.20454545454545456 | 0 | 0.8954 | 0.0 | 0
data_out is an output std_logic_vector of 64 bit | data_out: out std_logic_vector(63 downto 0) | variable round_key_in : std_logic_vector(63 downto 0); | 0 | 0.62963 | 0.76026 | 0.6481481481481481 | 0 | 0.9009 | 0.36363635867768596 | 0
rst_n is an input signal of type std_logic | rst_n : in std_logic; | round_counter : in std_logic_vector(4 downto 0); | 0 | 0.39583 | 0.46465 | 0.3958333333333333 | 0 | 1 | 0.39999999520000007 | 0
Define an output std_logic_vector signal named data_3_o with 16 bits. | data_3_o : out std_logic_vector(15 downto 0); | sda_o => t_sda, | 0 | 0.17778 | 0 | 0.2 | 0 | 0.8409 | 0.0 | 0
clk_i is an input std_logic signal | clk_i : in std_logic; | q : out std_logic; | 0 | 0.61905 | 0.51111 | 0.6666666666666666 | 0 | 1 | 0.4999999950000001 | 0
ldac_o is an output std_logic signal | ldac_o : out std_logic; | rst_n_i : in std_logic; | 0 | 0.6087 | 0.51111 | 0.6521739130434783 | 0 | 1 | 0.4999999950000001 | 0
reset is an input std_logic signal | reset : in STD_LOGIC; | process(enable) | 0 | 0.090909 | 0 | 0.22727272727272727 | 0 | 0.4518 | 0.0 | 0
data_3_o is an output std_logic_vector signal of 16 bit | data_3_o : out std_logic_vector(15 downto 0); | rst_n : in std_logic; | 0 | 0.35556 | 0.10526 | 0.35555555555555557 | 0 | 1 | 0.1999999952000001 | 0
map clk_en_i to t_clk_en | clk_en_i => t_clk_en | reg_key_in : out std_logic_vector(79 downto 0); | 0 | 0.23404 | 0 | 0.2553191489361702 | 0 | 1 | 0.0 | 0
map data_5_o to t_dac_val_5 | data_5_o => t_dac_val_5 | ldac_i => t_ldac, | 0 | 0.43478 | 0.45732 | 0.5217391304347826 | 0 | 0.7477 | 0.3333333283333334 | 0
map done_i to t_done | done_i => t_done | en : in std_logic; | 0 | 0.22222 | 0 | 0.3333333333333333 | 0 | 0.9306 | 0.0 | 0
bevy is the architecture of inputmanager | architecture bevy of inputmanager is begin end architecture; | architecture leakage of capacitor is constant c : real := 1.0E-6; constant r_leak : real := 10.0E6; quantity v_cap across i_cap, i_leak through node1 to node2; begin i_cap == c * v_cap'dot; i_leak == v_cap / r_leak; end architecture leakage; | 0 | 0.21992 | 0.36892 | 0.21991701244813278 | 0.06 | 0.0859 | 0.24390243588340277 | 0
my_arch is the architecture of cypher_layer | architecture my_arch of cypher_layer is end my_arch | entity key_update is port (reg_key_in : in std_logic_vector(79 downto 0); round_counter : in std_logic_vector(4 downto 0); reg_key_out : out std_logic_vector(79 downto 0)); end entity key_update; | 0 | 0.14872 | 0.097087 | 0.14871794871794872 | 0 | 0.9763 | 0.17391303962192828 | 0
Define an entity key_update with inputs reg_key_in as std_logic_vector of 80 bits, round_counter as std_logic_vector of 5 bits and outputs reg_key_out as std_logic_vector of 80 bits. | entity key_update is port(reg_key_in: in std_logic_vector(79 downto 0); round_counter: in std_logic_vector(4 downto 0); reg_key_out: out std_logic_vector(79 downto 0) ); end key_update; | architecture model of model is begin process begin wait for 1 ns; assert F3 = 3 report "wrong initialization of F3 through type conversion" severity failure; assert F2 = 3 report "wrong initialization of F2 through type conversion" severity failure; wait; end process; end architecture model; | 0 | 0.23973 | 0.10476 | 0.2910958904109589 | 0 | 0.278 | 0.09302325114115761 | 0
define signal i of type std_logic and initialize it to '0' | signal i : std_logic := '0'; | signal i_ldac_cpy : std_logic; | 0 | 0.46667 | 0.21053 | 0.7 | 0 | 0.9672 | 0.39999999520000007 | 0
declare and define a signal named data_out_temp1 with a type std_logic_vector of 64 bits | signal data_out_temp1: std_logic_vector(63 downto 0); | signal q_nxt : std_logic; | 0 | 0.39623 | 0.15789 | 0.39622641509433965 | 0 | 0.7731 | 0.22222221728395072 | 0
initialize an integer variable clock_frequency_out and set its value to 500 | clock_frequency_out : integer := 500 | signal i_sck_re_tk : std_logic; | 0 | 0.13889 | 0.084746 | 0.3611111111111111 | 0 | 1 | 0.22222221728395072 | 0
i_stb_cpy is a signal of type std_logic | signal i_stb_cpy : std_logic; | variable mode : boolean := false; | 0 | 0.15152 | 0.18868 | 0.30303030303030304 | 0 | 0.3976 | 0.1999999952000001 | 0
Define a signal i_cs_re_tk of type std_logic. | signal i_cs_re_tk : std_logic; | signal t_done : std_logic; | 0 | 0.73333 | 0.75 | 0.7333333333333333 | 0 | 0.6756 | 0.749999995 | 0
Declare i_data_3_out as a std_logic_vector with length equal to DOUT_LEN bits. | signal i_data_3_out : std_logic_vector(DOUT_LEN - 1 downto 0); | signal c : std_logic_vector(2 downto 0) := (others => '0'); | 0 | 0.43548 | 0.41565 | 0.6129032258064516 | 0 | 0.9622 | 0.33333332839506175 | 0
define key_temp1 std_logic_vector signal of 80 bit | signal key_temp1: std_logic_vector(79 downto 0); | signal i_stb_re_tk : std_logic; | 0 | 0.375 | 0.15789 | 0.4583333333333333 | 0 | 0.9235 | 0.22222221728395072 | 0
i_sck_re_tk is a signal of type std_logic | signal i_sck_re_tk : std_logic; | signal i_data_1 : std_logic_vector(DOUT_LEN-1 downto 0); | 0 | 0.35714 | 0.27273 | 0.4107142857142857 | 0 | 0.7635 | 0.39999999520000007 | 0
Define a signal i_ldac of type std_logic. | signal i_ldac : std_logic; | signal i_data_5_out : std_logic_vector(DOUT_LEN-1 downto 0); | 0 | 0.38333 | 0.27273 | 0.4 | 0 | 0.8725 | 0.39999999520000007 | 0
declare a std_logic_vector signal named a with 2 bits | signal a: STD_LOGIC_VECTOR(1 downto 0); | signal value_temp : std_logic_vector(31 downto 0); | 0 | 0.5 | 0.77891 | 0.5 | 0 | 0.9254 | 0.5454545404958678 | 0
round_counter is an input std_logic_vector of 5 bits | round_counter: in std_logic_vector(4 downto 0); | signal i_data_3 : in std_logic_vector(DOUT_LEN-1 downto 0); | 0 | 0.59322 | 0.78589 | 0.6101694915254238 | 0 | 0.8019 | 0.499999995138889 | 0
i_data_0 is a signal of type std_logic_vector with a length of DOUT_LEN bits | signal i_data_0 : std_logic_vector(DOUT_LEN - 1 downto 0); | signal i_sck_cpy : std_logic; | 0 | 0.36207 | 0.13274 | 0.39655172413793105 | 0 | 1 | 0.33333332888888895 | 0
i_slc_counter is a signal of type integer with values in the range 0 to 100 | signal i_slc_counter : integer range 0 to 100; | signal i_data_1_out : std_logic_vector(DOUT_LEN-1 downto 0); | 0 | 0.35 | 0.21978 | 0.45 | 0 | 0.8725 | 0.2857142808163266 | 0
output is a signal of type std_logic | signal output : std_logic; | signal u1 : std_logic := '0'; | 0 | 0.58621 | 0.36364 | 0.7241379310344828 | 0 | 0.8891 | 0.39999999520000007 | 0
round_keys is a signal of type dataArrayType | signal round_keys: dataArrayType; | signal i_sr_data : std_logic_vector(DATA_LEN-1 downto 0); | 0 | 0.22807 | 0.27273 | 0.2807017543859649 | 0 | 0.8579 | 0.22222221777777784 | 0
define an integer value clock_frequency_out and initialize it to 5000000 | clock_frequency_out : integer := 5000000; | signal t_stb : std_logic; | 0 | 0.14634 | 0.14706 | 0.21951219512195122 | 0 | 1 | 0.22222221728395072 | 0
i_data_0_out is a signal of type std_logic_vector with a length of DOUT_LEN bits | signal i_data_0_out : std_logic_vector(DOUT_LEN - 1 downto 0); | variable clock_frequency_in : integer := 50000000; | 0 | 0.14516 | 0.086207 | 0.2903225806451613 | 0 | 0.7468 | 0.14285713795918387 | 0
ytemp is a signal of type std_logic of 4 bit | signal ytemp : std_logic_vector (3 downto 0); | signal rst : std_logic; | 0 | 0.44444 | 0.15789 | 0.4666666666666667 | 0 | 0.7401 | 0.36363635900826446 | 0
t_btn_plaintext, t_switchdisplay and t_btn_key are three std_logic signals | signal t_btn_plaintext , t_switchdisplay , t_btn_key : std_logic; | signal RST : std_logic := '0'; | 0 | 0.24615 | 0.21978 | 0.3076923076923077 | 0 | 0.8307 | 0.3076923027218935 | 0
temp_p is a std_logic_vector signal of 16 bit | signal temp_p: std_logic_vector(15 downto 0); | signal Y : std_logic; | 0 | 0.42222 | 0.15789 | 0.4222222222222222 | 0 | 0.7071 | 0.22222221728395072 | 0
t_dac_val_3 is a signal of type std_logic_vector with a length of DAC_D_OUT_LEN bits. | signal t_dac_val_3 : std_logic_vector(DAC_D_OUT_LEN - 1 downto 0); | signal my_sig : x; | 0 | 0.19697 | 0.13274 | 0.19696969696969696 | 0 | 0.2136 | 0.33333332888888895 | 0
i_data_4_out is an output std_logic_vector signal with length equal to DOUT_LEN bits. | signal i_data_4_out : std_logic_vector(DOUT_LEN - 1 downto 0); | signal i_data_0 : std_logic_vector(DOUT_LEN-1 downto 0); | 0 | 0.8871 | 0.66009 | 0.8870967741935484 | 0 | 0.8579 | 0.5714285665306124 | 0
temp_loadM is a std_logic signal | signal temp_loadM: std_logic; | signal input : std_logic_vector(3 downto 0) := (others => '0'); | 0 | 0.25397 | 0.23077 | 0.31746031746031744 | 0 | 0.9358 | 0.15384615029585808 | 0
Declare a signal ytemp of type std_logic with a width of 4 bits. | signal ytemp : std_logic_vector (3 downto 0); | signal s_int : std_logic_vector(N-1 downto 0); | 0 | 0.80435 | 0.77891 | 0.8478260869565217 | 0 | 0.8286 | 0.6153846104142012 | 0
Define BTN_state as a signal of type stato and initialize it with NOT_PRESSED | signal BTN_state : stato := NOT_PRESSED; | signal temp_count_in, t_load_add : std_logic; | 0 | 0.28889 | 0.18987 | 0.37777777777777777 | 0 | 0.6236 | 0.36363635867768596 | 0
Define a signal i_sck_cpy of type std_logic. | signal i_sck_cpy : std_logic; | signal dot : std_logic; | 0 | 0.68966 | 0.75 | 0.6896551724137931 | 0 | 0.7071 | 0.749999995 | 0
t_stb_counter is a signal of type integer with values in the range 0 to 108 | signal t_stb_counter : integer range 0 to 108; | signal i_cmd_state : cmd_state; | 0 | 0.36957 | 0.17442 | 0.41304347826086957 | 0 | 1 | 0.33333332888888895 | 0
output is a std_logic signal initialized to '0' | signal output : STD_LOGIC := '0'; | signal i_data_2_out : std_logic_vector(DOUT_LEN-1 downto 0); | 0 | 0.31667 | 0.2 | 0.3333333333333333 | 0 | 0.8292 | 0.3333333283333334 | 0
i_data_5_out is a std_logic_vector signal with length DOUT_LEN bits, used for storing data from input | signal i_data_5_out : std_logic_vector(DOUT_LEN - 1 downto 0); | signal i_stb_fe_tk : std_logic; | 0 | 0.3871 | 0.13274 | 0.41935483870967744 | 0 | 0.8932 | 0.33333332888888895 | 0
declare a signal of type std_logic, initialized with '0', and named TbClockA | signal TbClockA : std_logic := '0'; | signal control : std_logic; | 0 | 0.57143 | 0.21053 | 0.6 | 0 | 0.7953 | 0.39999999520000007 | 0
Define a signal named en_tmp of type std_logic | signal en_tmp: STD_LOGIC; | signal i_stb_cpy : std_logic := '0'; | 0 | 0.36111 | 0.36364 | 0.3888888888888889 | 0 | 1 | 0.22222221777777784 | 0
current_state is a signal of type state initialized to idle | signal current_state: state := idle; | signal i_stb_cpy : std_logic; | 0 | 0.38889 | 0.19481 | 0.4722222222222222 | 0 | 1 | 0.22222221728395072 | 0
i_data_1_out is a signal that holds a std_logic_vector of length DOUT_LEN, which is used for output data. | signal i_data_1_out : std_logic_vector(DOUT_LEN - 1 downto 0); | signal i_ldac_re_tk : std_logic; | 0 | 0.3871 | 0.13274 | 0.43548387096774194 | 0 | 0.9235 | 0.33333332888888895 | 0
rst_n is a signal of type std_logic initialized to '1' | signal rst_n : std_logic := '1'; | signal mem : mem_type; | 0 | 0.375 | 0.15789 | 0.375 | 0 | 0.2136 | 0.39999999520000007 | 0
Define two std_logic signals named temp_shift and temp_fshift. | signal temp_shift, temp_fshift: std_logic; | signal round_key_temp : std_logic_vector(63 downto 0); | 0 | 0.2963 | 0.20548 | 0.46296296296296297 | 0 | 1 | 0.1999999952000001 | 0
Declare and define i_data_0 as a signal of type std_logic_vector with DOUT_LEN bits. | signal i_data_0 : std_logic_vector(DOUT_LEN - 1 downto 0); | signal key_registers : keyArrayType; | 0 | 0.24138 | 0.13274 | 0.27586206896551724 | 0 | 0.2778 | 0.33333332888888895 | 0
initialize a std_logic_vector signal of 64 bit plaintext64 to all 0 | signal plaintext64: std_logic_vector ( 63 downto 0 ) := ( others => '0' ) ; | signal i_slc_counter : integer range 0 to 100; | 0 | 0.30667 | 0.10582 | 0.37333333333333335 | 0 | 1 | 0.19047618575963732 | 0
Define a type named 'direction' with two possible values, LITTLE_ENDIAN and BIG_ENDIAN | TYPE direction is (LITTLE_ENDIAN, BIG_ENDIAN); | type stato is (S0, S1, S2); | 0 | 0.26087 | 0.55556 | 0.2608695652173913 | 0 | 0.1333 | 0.18181817685950424 | 0
define an enumerative type ciao with 3 values | type ciao is (x, y, z); | type hexstdlogic is array (hex_digit'low to hex_digit'high) of std_logic_vector(3 downto 0); | 0 | 0.17391 | 0.32069 | 0.18478260869565216 | 0 | 0.6107 | 0.23529411307958487 | 0
define an enumerative type named hex_number that is an array with a range of POSITIVE indices of type hex_digit | TYPE hex_number IS array (POSITIVE range <>) OF hex_digit; | type stato is (SO, S1, S2, S3, S4); | 0 | 0.15517 | 0.18939 | 0.1896551724137931 | 0 | 0.0978 | 0.0 | 0
detect the rising edge of clock signal | if(rising_edge(clock)) then | update_process : process(clk) | 0 | 0.10345 | 0.12821 | 0.27586206896551724 | 0 | 0.8091 | 0.0 | 0
sck_gen is a process that operates sequentially on the rising edges of the clk_i signal | sck_gen : process (clk_i) | visualizza_ris : process(clock) | 0 | 0.48387 | 0.625 | 0.5483870967741935 | 0 | 0.5411 | 0.2857142808163266 | 0
define a process sensitive to clock signal | process(clock) | sck_gen : process(clk_i) | 0 | 0.45833 | 0.60847 | 0.5 | 0 | 1 | 0.0 | 0
if DSETS is greater than 1, if the integer conversion of signal r.rndcnt is equal to DSETS - 1 then set all elements of thr signal v.rndcnt equal to '0' otherwise set v.rndcnt equal to v.rndcnt + 1 | if DSETS > 1 then if conv_integer(r.rndcnt) = (DSETS - 1) then v.rndcnt := (others => '0'); else v.rndcnt := r.rndcnt + 1; end if; end if; | if rising_edge(CLK) then if RST = '1' then BTN_state <= NOT_PRESSED; CLEARED_BTN <= '0'; end if; end if; | 0 | 0.32609 | 0.45552 | 0.37681159420289856 | 0 | 0.7467 | 0.27777777316358027 | 0
If the sum variable does not equal the difference value, execute the following steps. | if(sum /= difference) then end if; | if DSETS > 1 then if to_integer(unsigned(r.rndcnt)) = (DSETS - 1) then r.rndcnt <= (others => '0'); else r.rndcnt <= r.rndcnt + 1; end if; end if; | 0 | 0.17123 | 0.42092 | 0.17123287671232876 | 0 | 0.7675 | 0.21428571091836737 | 0
when rst_n_i signal is '0', reset the state | if rst_n_i = '0' then ; end if; | if mno(14 downto 7) = x"99" then | 0 | 0.1875 | 0.13393 | 0.375 | 0 | 0.3131 | 0.3999999950222222 | 0
if rst_n_i signal is low | if rst_n_i = '0' then ; end if; | if voltage >= ref_voltage then | 0 | 0.19355 | 0.14286 | 0.3870967741935484 | 0 | 0.2705 | 0.3076923029585799 | 0
if i_scl_cnt signal is equal to DAC_D_IN_LEN and i_scl signal is '0' | if i_scl_cnt = DAC_D_IN_LEN and i_scl = '0' then ; end if; | if ghi(16 downto 9) = x"77" then | 0 | 0.2069 | 0.10135 | 0.25862068965517243 | 0 | 1 | 0.3333333285802469 | 0
Check if bits 23 through 16 of i_sr_data signal are equal to hexadecimal value '08' | if i_sr_data(23 downto 16) = x"08" then ; end if; | if rising_edge(CLK) then if RST = '1' then stato_corrente <= S0; Y <= '0'; else stato_corrente <= stato_prossimo; Y <= Ytemp; end if; end if; | 0 | 0.20567 | 0.39316 | 0.2198581560283688 | 0 | 0.7396 | 0.38461537988165684 | 0
if the xor operation between d and d_reg is equal to '1' | if ((d xor d_reg) = '1') then ; end if; | if rising_edge(clock) then | 0 | 0.28205 | 0.19851 | 0.3333333333333333 | 0 | 0.9036 | 0.3076923041420118 | 0
write a process that is sensitive to the rising edge of the clock signal | process(clock) | if rising_edge(CLK) then tmp <= tmp(2 downto 0) & tmp(3); end if; | 0 | 0.076923 | 0.16667 | 0.07692307692307693 | 0 | 0.8743 | 0.0 | 0
Concatenate four strings and assign them to the signal 'prova'. | prova <= stringa1 & stringa2 & stringa3 & stringa4; | if (d xor d_reg) = '1' then | 0 | 0.21569 | 0.045455 | 0.21568627450980393 | 0 | 0.9391 | 0.0 | 0
set count to c | count <= c | signal_15(1) <= signal_16; | 0 | 0.19231 | 0.42614 | 0.19230769230769232 | 0 | 0.8594 | 0.3333333283333334 | 0
tempq0 signal is set to the first element of temp_p signal | tempq0 <= temp_p(0); | cmd_byte_addr <= hax(5 downto 0) & "00"; | 0 | 0.225 | 0.59432 | 0.25 | 0 | 0.628 | 0.19999999580000008 | 0
set i_cs signal to '1' | i_cs <= '1'; | cathodes_dot <= cathodes & not dot; | 0 | 0.17143 | 0.35994 | 0.2 | 0 | 0.4939 | 0.22222221777777784 | 0
set i_data_0 signal to all '0' | i_data_0 <= (others => '0'); | tempq0 <= temp_p(0); | 0 | 0.35714 | 0.36758 | 0.39285714285714285 | 0 | 1 | 0.24999999531250006 | 0
Assign the value from sign_data at index i_counter_3 to signal i_cs. | i_cs <= sign_data(i_counter_3); | i_done <= data_out(i_counter_5); | 0 | 0.625 | 0.5575 | 0.71875 | 0 | 0.8065 | 0.3333333283333334 | 0
set i_data_2 signal to all '0' | i_data_2 <= (others => '0'); | c <= c + '1'; | 0 | 0.32143 | 0.21368 | 0.32142857142857145 | 0 | 0.3344 | 0.22222221728395072 | 0
case when the case is stop_st | when stop_st => | vcc <= (others => '1'); | 0 | 0.21739 | 0.39062 | 0.2608695652173913 | 0 | 0.8801 | 0.24999999531250006 | 0
Set the value of the second bit of signal_15 based on the value of signal_16 | signal_16 <= signal_15(1); | y(10) | 0 | 0.076923 | 0.13158 | 0.11538461538461539 | 0 | 0.3799 | 0.0 | 0
set i_scl_cnt signal to 0 | i_scl_cnt <= 0; | count_nxt <= 0; | 0 | 0.53333 | 0.79375 | 0.6666666666666666 | 0 | 1 | 0.6666666616666668 | 0
Initialize the 'i_scl' signal to '0' | i_scl <= '0'; | i_sck_fe_tk <= data_i(i_counter_9); | 0 | 0.25714 | 0.35994 | 0.2571428571428571 | 0 | 0.8114 | 0.3333333283333334 | 0
COUT_RCA signal is set to the N-1-th element of cout_int | COUT_RCA <= cout_int(N-1); | result_sig <= input_x xor input_y; | 0 | 0.29412 | 0.32349 | 0.35294117647058826 | 0 | 1 | 0.24999999531250006 | 0
set i_scl_cnt signal to 0 | i_scl_cnt <= 0; | count <= c; | 0 | 0.53333 | 0.51111 | 0.5333333333333333 | 0 | 1 | 0.3333333283333334 | 0
Set the signal i_sr_data to all '0' | i_sr_data <= (others => '0'); | tick_o <= tick_o_reg; | 0 | 0.24138 | 0.13274 | 0.3103448275862069 | 0 | 0.5655 | 0.24999999531250006 | 0
set i_done signal to '0' | i_done <= '0'; | output_val <= val1 and val2; | 0 | 0.17857 | 0.36508 | 0.21428571428571427 | 0 | 1 | 0.24999999531250006 | 0
set out_data signal to the result of OR operation between dividend and divisor signals | out_data <= dividend or divisor; | CLEARED_BTN <= '1'; | 0 | 0.09375 | 0.36508 | 0.1875 | 0 | 0.5946 | 0.24999999531250006 | 0
the signal out_signal is set to the NOR operation between data1 and data2 | out_signal <= data1 nor data2; | round_keys(i) <= key_registers(i)(79 downto 16); | 0 | 0.25 | 0.32349 | 0.3125 | 0 | 0.4374 | 0.19999999500000015 | 0
set tempq0 signal to the first element of temp_p signal | tempq0 <= temp_p(0); | signal_17 <= signal_18(3); | 0 | 0.30769 | 0.5575 | 0.3076923076923077 | 0 | 0.5042 | 0.3333333283333334 | 0
the signal out_data is set to the OR operation between dividend and divisor | out_data <= dividend or divisor; | i_scl <= '0'; | 0 | 0.1875 | 0.36508 | 0.1875 | 0 | 1 | 0.24999999531250006 | 0
the signal y of type std_logic_vector with 4 bit is set to all don't care | y <= "----"; | count := c; | 0 | 0.083333 | 0.12987 | 0.3333333333333333 | 0 | 0.5373 | 0.0 | 0
clkB signal is set to TbClockB | clkB <= TbClockB; | out_data <= dividend or divisor; | 0 | 0.1875 | 0.49145 | 0.1875 | 0 | 1 | 0.24999999531250006 | 0
the signal output is set to the AND operation between operand1 and operand2 | output <= operand1 and operand2; | round_keys(31) <= key_registers(31)(60 downto 3); | 0 | 0.2449 | 0.32349 | 0.2857142857142857 | 0 | 0.2554 | 0.19999999500000015 | 0
define the signal TbClockB so that it changes its state after TbPeriodB | TbClockB <= not TbClockB after TbPeriodB/2 | clkint <= '1' when PCISYSCLK = '0' and PCIEN = '0' else '0'; | 0 | 0.15 | 0.11628 | 0.23333333333333334 | 0 | 0.3583 | 0.12499999570312517 | 0
stato_uscita_mem is a process sensitive to clk that, on the rising edge of clk signal, if rst signal is high sets stato_corrente signal to S0 and set signal Y to '0' | stato_uscita_mem: process(clk) begin if rising_edge(clk) then if(rst = '1') then stato_corrente <= S0; Y <= '0'; end if; end process; | process(clock) begin if rising_edge(clock) then if AB = x"FF" and IAB = '0' then Result <= '0'; else Result <= '1'; end if; end if; end process; | 0 | 0.48611 | 0.6077 | 0.6527777777777778 | 0 | 0.7121 | 0.4999999950154322 | 0
clk_process is a process to generate clock signal TbClockA with period TbPeriodA | clk_process : process begin TbClockA <= '0'; wait for TbPeriodA/2; TbClockA <= '1'; wait for TbPeriodA/2; end process; | process(clk) begin if rising_edge(clk) then if rst_n = '0' then tick_o_reg <= '0'; reg_count_reg <= 0; end if; end if; end process; | 0 | 0.29771 | 0.48699 | 0.4351145038167939 | 0 | 1 | 0.34482758126040436 | 0
define a process FF_D sensitive to clock signal: on the rising edge of clock signal, if reset signal is high, set y signal to '0', otherwise set it to d | FF_D: process(clock) begin if(clock'event and clock='1') then if(reset='1') then y <= '0'; else y <= d; end if; end if; end process; | clk2xgen: if clk2xen /= 0 generate signal clkena : std_logic_vector(1 downto 0) := "11"; end generate; | 0 | 0.23485 | 0.14185 | 0.3560606060606061 | 0 | 0.757 | 0.062499995000000405 | 0
generate the clock signal clk_tb with period clk_period | clk_process : process begin clk_tb <= '0'; wait for clk_period/2; clk_tb <= '1'; wait for clk_period/2; end process; | process(clk_i) begin if rising_edge(clk_i) then if rst_n_i = '0' then i_cs_cpy <= '0'; else i_cs_cpy <= i_cs; end if; end if; end process; | 0 | 0.31159 | 0.48537 | 0.4420289855072464 | 0 | 0.9124 | 0.34482758126040436 | 0
on the rising edge of clk_in, if reset_n signal is high set temp variable to 25, set start_sig signal to '1', decrement the variable temp by one | if rising_edge(clk_in) then if( reset_n = '1') then temp := 25; start_sig <= '1'; temp := temp - 1; end if; end if; | stimuli: process begin wait for 100 ns; plaintext <= x"0000000000000000"; user_key <= x"00000000000000000000"; wait for 30 ns; plaintext <= x"5579c1387b228445"; end process; | 0 | 0.20231 | 0.17127 | 0.28901734104046245 | 0 | 0.7687 | 0.12121211621671278 | 0
on the rising edge of clk, if rst_n signal is '0', set tick_o_reg to '0', reset reg_count_reg signal to 0 | if rising_edge(clk) then if rst_n = '0' then tick_o_reg <= '0'; reg_count_reg <= 0; | prova: process begin rst <= '1'; wait for 100 ns; rst <= '0'; input <= '1'; wait for 100 ns; input <= '0'; wait for 100 ns; input <= '1'; end process; | 0 | 0.24667 | 0.35608 | 0.2866666666666667 | 0 | 0.8328 | 0.15999999507200013 | 0
define a process named prova that sets rst signal to '1', waits for 100 ns, sets rst signal to '0', sets input signal to '1', waits for 100 ns, sets input signal to '0', sets input signal to '1' | stimuli : process begin rst <= '1'; wait for 100ns; rst <='0'; input <= '1'; wait for 100ns; input <= '0'; wait for 100ns; input <= '1'; wait; end process; | stim_proc: process begin wait for 100 ns; i <= '0'; wait for 10 ns; i <= '0'; wait for 10 ns; i <= '1'; end process; | 0 | 0.68387 | 0.58016 | 0.6903225806451613 | 0 | 0.7135 | 0.5999999950222225 | 0
define a process sck_edge sensitive to clk_i that, on the rising edge of clk_i, if rst_n_i signal is low, set i_sck_cpy signal to '0', otherwise set it to i_scl | sck_edge : process (clk_i) begin if rising_edge(clk_i) then if rst_n_i = '0' then i_sck_cpy <= '0'; elsif clk_en_i = '1' then i_sck_cpy <= i_scl; end if; end if; end process sck_edge; | process(clock_in) begin if rising_edge(clock_in) then if rst_n = '1' then num := 1000; enable_sig <= '0'; num := num - 100; end if; end if; end process; | 0 | 0.57923 | 0.6271 | 0.644808743169399 | 0 | 0.7114 | 0.44999999501250004 | 0
if t_rst_n signal is low, set i_start_counter to 0, set t_start signal to '0', set t_stb to '0' | if t_rst_n = '0' then i_start_counter <= 0; t_start <= '0'; t_stb <= '0'; end if; | process(clock) begin if rising_edge(clock) then if reset = '1' then c <= (others => '0'); elsif enable = '1' then c <= c + 1; end if; end if; end process; | 0 | 0.28571 | 0.42113 | 0.33116883116883117 | 0 | 0.7509 | 0.36363635886134077 | 0
define a process sck_edge sensitive to clk_i that, on the rising edge of clk_i, if rst_n_i signal is low, set i_sck_cpy signal to '0', otherwise set it to i_scl | sck_edge : process (clk_i) begin if rising_edge(clk_i) then if rst_n_i = '0' then i_sck_cpy <= '0'; elsif clk_en_i = '1' then i_sck_cpy <= i_scl; end if; end if; end process sck_edge; | if t_rst_n = '0' then i_start_counter <= 0; t_start <= '0'; t_stb <= '0'; end if; | 0 | 0.2623 | 0.31732 | 0.30601092896174864 | 0 | 1 | 0.4705882305709343 | 0
set sda_o signal to i_sda when rst_n_i signal is high, otherwise set it to low | sda_o <= i_sda when rst_n_i = '1' else '0'; | data_4_o <= i_data_4_out when rst_n_i = '1' else (others => '0'); | 0 | 0.6 | 0.77324 | 0.6307692307692307 | 0 | 0.9257 | 0.5999999950500001 | 0
Define the behavior of signal y based on the value of signal s, when s is low set y to a0, when s is high set y to a1, otherwise leave y as don't care | y <= a0 when s = '0' else a1 when s = '1' else '-'; | data_3_o <= i_data_3_out when rst_n_i = '1' else (others => '0'); | 0 | 0.33846 | 0.36182 | 0.49230769230769234 | 0 | 0.9809 | 0.45454544954545456 | 0
set count_nxt signal to count_reg when enable signal is '0' otherwise set it to 0 when count_reg is equal to DIV minus 1, otherwise set it to count_reg plus 1 | count_nxt <= count_reg when enable = '0' else 0 when count_reg = DIV - 1 else count_reg + 1; | data_5_o <= i_data_5_out when rst_n_i = '1' else (others => '0'); | 0 | 0.29348 | 0.30254 | 0.3695652173913043 | 0 | 0.9809 | 0.31999999507200005 | 0
set gmiii.tx_dv equal to cnt_en when gmiio.tx_en is eqaul to '1', otherwise set gmiii.tx_dv equal to '1'; | gmiii.tx_dv <= cnt_en when gmiio.tx_en = '1' else '1'; | data_5_o <= i_data_5_out when rst_n_i = '1' else (others => '0'); | 0 | 0.33846 | 0.44308 | 0.49230769230769234 | 0 | 0.9809 | 0.45454544954545456 | 0
Sequential logic: done_o is assigned i_done when rst_n_i is '1', otherwise, it is set to '0'. | done_o <= i_done when rst_n_i = '1' else '0'; | if rst_n = '0' then c <= (others => '0'); end if; | 0 | 0.28571 | 0.48832 | 0.40816326530612246 | 0 | 0.869 | 0.19047618557823143 | 0
set buffer_Full equal to '1' when addr_i is equal to "1111", otherwise set buffer_Full equal to '0' | buffer_Full <= '1' when (addr_i = "1111") else '0'; | i_sck_re_tk <= '1' when i_sck_cpy = '0' and i_scl = '1' else '0'; | 0 | 0.41538 | 0.5799 | 0.49230769230769234 | 0 | 0.9457 | 0.5999999950500001 | 0
data_1_o is set to i_data_1_out when rst_n_i signal is high, otherwise set it to all '0' | data_1_o <= i_data_1_out when rst_n_i = '1' else (others => '0'); | -- i_sck_re_tk <= '1' when i_sck_cpy = '0' and i_scl = '1' else '0'; | 0 | 0.27941 | 0.58751 | 0.4852941176470588 | 0 | 0.91 | 0.434782603705104 | 0
set count_nxt signal to count_reg when enable signal is low otherwise set it to 0 when count_reg is equal to DIV minus 1, otherwise set it to count_reg plus 1 | count_nxt <= count_reg when enable = '0' else 0 when count_reg = DIV - 1 else count_reg + 1; | i_cs_re_tk <= '1' when i_cs_cpy = '0' and i_cs = '1' else '0'; | 0 | 0.29348 | 0.34294 | 0.3695652173913043 | 0 | 1 | 0.399999995072 | 0
define a case statement of current_state signal with cases idle, primo, secondo, terzo | case current_state is when idle => ; when primo => ; when secondo => ; when terzo => ; end case; | when ldac_low_st => | 0 | 0.13542 | 0.10738 | 0.14583333333333334 | 0 | 0.4273 | 0.2666666634666667 | 0
define a case statement on stato_corrente signal: when S2, if signal i is low, set stato_corrente to S0 and set signal Y to '0', otherwise set stato_corrente to S0 | case stato_corrente is when S2 => if( i = '0' ) then stato_corrente <= S0; Y <= '0'; else stato_corrente <= S0; end if; end case ; | case condition is when TRUE => when FALSE => when HIGH => when LOW => end case; | 0 | 0.33077 | 0.2091 | 0.36923076923076925 | 0 | 0.198 | 0.32258064058272634 | 0
when the case is done_st | when done_st => | variable wmask : std_logic_vector(3 downto 0); wmask := (others => '1') when r.haddr(1 downto 0) = "00" else (others => '0') when r.haddr(1 downto 0) = "01" else (others => '0') when r.haddr(1 downto 0) = "10" else (others => '0'); | 0 | 0.060606 | 0.21657 | 0.06060606060606061 | 0 | 0.5845 | 0.16666666447916667 | 0
define a case statement of mode signal with cases AUTO, MANUAL, SEMI_AUTO, OFF | case mode is when AUTO => ; when MANUAL => ; when SEMI_AUTO => ; when OFF => ; when others => ; end case ; | when done_st => | 0 | 0.11321 | 0.090302 | 0.11320754716981132 | 0 | 1 | 0.2666666634666667 | 0
set current_state signal to idle | current_state <= idle; | when stato_corrente = INVIA => en <= '0'; req <= '1'; if ack = '1' then stato_prossimo <= ASPETTA; else stato_prossimo <= INVIA; end if; | 0 | 0.125 | 0.29716 | 0.125 | 0 | 0.346 | 0.0869565194706995 | 0
define a case statement of BTN_state signal with cases NOT_PRESSED, CHK_PRESSED, PRESSED, CHK_NOT_PRESSED | case BTN_state is when NOT_PRESSED => ; when CHK_PRESSED => ; when PRESSED => ; when CHK_NOT_PRESSED => ; when others => ; end case ; | case ra.raddr(2) is when '0' => rdata <= r.hrdata(127 downto 0); when others => rdata <= r.hrdata(255 downto 128); end case; | 0 | 0.30075 | 0.4214 | 0.41353383458646614 | 0 | 0.8762 | 0.39999999520000007 | 0
when the case is wait_stb_st | when wait_stb_st => | case stato_corrente is when S1 => if i = '0' then stato_corrente <= S2; Y <= '0'; else stato_corrente <= S1; end if; end case; | 0 | 0.11111 | 0.2027 | 0.1111111111111111 | 0 | 0.7384 | 0.1739130412098299 | 0
A case statement is used with ra.raddr(2 downto 2) as the selector, where if the value of ra.raddr(2 downto 2) is '0', then rdata is assigned the first 128 bits of r.hrdata; otherwise, rdata is assigned the second 128 bits of r.hrdata. | case ra.raddr(2 downto 2) is when "0" => rdata := r.hrdata(127 downto 0); when others => rdata := r.hrdata(255 downto 128); end case; | case value is when "0000" => cathodes <= "00000011"; when "0001" => cathodes <= "10011111"; -- Add more cases as needed end case; | 0 | 0.27068 | 0.36111 | 0.45112781954887216 | 0 | 0.2521 | 0.3157894686842106 | 0
case statement on current_state with the cases idle, primo, secondo, terzo | case current_state is when idle => ; when primo => ; when secondo => ; when terzo => ; end case; | case current_state is when IDLE => if start = '1' then next_state <= INVIA; else next_state <= IDLE; end if; | 0 | 0.46296 | 0.3661 | 0.5740740740740741 | 0.11 | 0.74 | 0.39999999520000007 | 0
decrease i_bit_counter signal by 1 | i_bit_counter <= i_bit_counter - 1; | BitWidth := BitWidth - 10; | 0 | 0.37143 | 0.21429 | 0.4 | 0 | 0.2275 | 0.24999999500000009 | 0
subtracting 78 from the value of CPU_Bitwidth and assigning the result back to CPU_Bitwidth | CPU_Bitwidth := CPU_Bitwidth-78; | a := a + 1; | 0 | 0.15625 | 0.49145 | 0.15625 | 0 | 0.4518 | 0.2857142808163266 | 0
increase i_scl_cnt signal by 1 | i_scl_cnt <= i_scl_cnt + 1; | i_scl_cnt <= i_scl_cnt + 1; | 1 | 1 | 0.99854 | 1.0 | 1 | 1 | 0.999999995 | 1
decrease gain_value signal by 12 | gain_value <= gain_value - 12; | output_value <= output_value - 8; | 0 | 0.57576 | 0.45089 | 0.6060606060606061 | 0 | 0.4133 | 0.4999999950000001 | 0
define the entity deglitcher_testbench for the testbench | entity deglitcher_testbench is end entity deglitcher_testbench; | entity counter is port (clk, en, rst : in std_logic; count : out std_logic_vector(2 downto 0)); end entity counter; | 0 | 0.26087 | 0.40435 | 0.3130434782608696 | 0 | 0.8567 | 0.27272726921487606 | 0
Encoder_onBoard is an entity with switch as input std_logic_vector of 10 bit, led as output std_logic_vector signal of 4 bit, catodi as output std_logic_vector signal of 8 bit, anodi as output std_logic_vector signal of 8 bit | entity Encoder_onBoard is port ( switch : in STD_LOGIC_VECTOR(9 downto 0); led : out STD_LOGIC_VECTOR(3 downto 0); catodi : out STD_LOGIC_VECTOR(7 downto 0); anodi : out STD_LOGIC_VECTOR(7 downto 0)); end Encoder_onBoard; | entity molt_rob is port (clock, reset, start : in std_logic; X, Y : in std_logic_vector(7 downto 0); p : out std_logic_vector(15 downto 0); stop_cu : out std_logic); end entity molt_rob; | 0 | 0.37557 | 0.52429 | 0.4343891402714932 | 0 | 0.8322 | 0.4285714235827665 | 0
Include the standard numeric library. | use ieee.numeric_std.all; | entity Encoder_onBoard is port (switch : in std_logic_vector(9 downto 0); led : out std_logic_vector(3 downto 0); catodi, anodi : out std_logic_vector(7 downto 0)); end entity Encoder_onBoard; | 0 | 0.078125 | 0.072464 | 0.078125 | 0 | 0.9018 | 0.0 | 0
define the entity add_round_key with round_key_in, data_in as input 64 std_logic_vector, data_out as output 64 std_logic_vector | entity add_round_key is port (round_key_in: in std_logic_vector(63 downto 0); data_in: in std_logic_vector(63 downto 0); data_out: out std_logic_vector(63 downto 0) ); end add_round_key; | data_out : out std_logic_vector(63 downto 0); | 0 | 0.23656 | 0.27327 | 0.23655913978494625 | 0 | 1 | 0.3636363596694215 | 0
FFD is an entity with clock, reset, d as input std_logic signals, y as output std_logic signal with default value 0 | entity FFD is port( clock, reset, d: in std_logic; y : out std_logic := '0' ); end FFD; | entity FFD is port (clock, reset, d : in std_logic; y : out std_logic := '0'); end entity FFD; | 0 | 0.88298 | 0.99583 | 0.9042553191489362 | 0.92 | 0.9561 | 0.7428571378612244 | 0
define the entity comparator with clock signal as input std_logic signal, A and B as input std_logic_vector signals of 8 bit, IAB as input std_logic signal and Output as output std_logic signal | entity comparator is port(clock: in std_logic; A,B: in std_logic_vector(7 downto 0); IAB: in std_logic; Output: out std_logic); end comparator; | entity MEM is port (clk : in std_logic; addr : in std_logic_vector(2 downto 0); write : in std_logic; data_in : in std_logic_vector(31 downto 0); data_out : out std_logic_vector(31 downto 0)); end entity MEM; | 0 | 0.49038 | 0.61418 | 0.5384615384615384 | 0 | 0.9104 | 0.4444444395061729 | 0
define the component FullAdderSub with C_in as an input STD_LOGIC signal, A as an input STD_LOGIC signal, B as an input STD_LOGIC signal, Add_Sub as an input STD_LOGIC signal, C_out as an output STD_LOGIC signal and Sum as an output STD_LOGIC signal | component FullAdderSub is Port ( C_in : in STD_LOGIC; A : in STD_LOGIC; B : in STD_LOGIC; Add_Sub: in STD_LOGIC; C_out : out STD_LOGIC; Sum : out STD_LOGIC); end component; | entity MEM is port (clk : in std_logic; addr : in std_logic_vector(2 downto 0); write : in std_logic; data_in : in std_logic_vector(31 downto 0); data_out : out std_logic_vector(31 downto 0)); end entity MEM; | 0 | 0.24038 | 0.4119 | 0.3701923076923077 | 0 | 0.9104 | 0.2631578897506926 | 0
define the entity pwm_generator with clk as input std_logic signal, rst_n as input std_logic signal, enable as input std_logic signal, data_out as output std_logic signal | entity pwm_generator is port (clk : in std_logic; rst_n : in std_logic; enable : in std_logic; data_out : out std_logic); end pwm_generator; | std_logic_vector(3 downto 0); IO : inout std_logic_vector(CPU_Bitwidth-1 downto 0); output : out std_logic_vector(CPU_Bitwidth-1 downto 0)); end component PicoCPU; | 0 | 0.34969 | 0.28276 | 0.4233128834355828 | 0 | 0.7419 | 0.21428570931122462 | 0
counter_mod8 is a component with clock as input std_logic signal, reset as input std_logic signal, enable as input std_logic signal, counter as output std_logic_vector signal of 3 bit | component counter_mod8 port (clock : in STD_LOGIC; reset : in STD_LOGIC; enable : in STD_LOGIC; counter : out STD_LOGIC_VECTOR(2 downto 0)); end component; | component key_update is port (reg_key_in : in std_logic_vector(79 downto 0); round_counter : in std_logic_vector(4 downto 0); reg_key_out : out std_logic_vector(79 downto 0)); end component key_update; | 0 | 0.39303 | 0.5895 | 0.42786069651741293 | 0 | 0.9644 | 0.4848484798530762 | 0
component abox is made up of data_in as input std_logic_vector of 4 bit and data_out as output std_logic_vector of 4 bit | component abox port (data_in: in std_logic_vector(3 downto 0); data_out: out std_logic_vector(3 downto 0) ); end component; | entity present_top is port (clock, rst, btn_plainText_in, btn_switch_display : in std_logic; value_in : in std_logic_vector; catodi, anodi : out std_logic_vector); end entity present_top; | 0 | 0.35294 | 0.42053 | 0.42780748663101603 | 0 | 0.6684 | 0.24242423753902673 | 0
cathodes_manager is a component with value as input std_logic_vector signal of 4 bit, dot as input std_logic signal, cathodes_dot as output std_logic_vector signal of 8 bit | component cathodes_manager port(value : in std_logic_vector(3 downto 0); dot : in std_logic; cathodes_dot : out std_logic_vector(7 downto 0)); end component; | component ROM is port (RST : in std_logic; ADDR : in std_logic_vector(2 downto 0); DATA : out std_logic_vector(31 downto 0)); end component ROM; | 0 | 0.54777 | 0.77755 | 0.6751592356687898 | 0 | 0.9289 | 0.5294117597231834 | 0
cathodes_manager is a component with value as input std_logic_vector signal of 4 bit, dot as input std_logic signal, cathodes_dot as output std_logic_vector signal of 8 bit. | component cathodes_manager port(value : in std_logic_vector(3 downto 0); dot : in std_logic; cathodes_dot : out std_logic_vector(7 downto 0)); end component; | component perm_layer is end component perm_layer; | 0 | 0.20382 | 0.10382 | 0.21656050955414013 | 0 | 0.3613 | 0.1904761868480726 | 0
input_handler is a component with generic COUNT_MAX of type integer with default 500000, with signals row_sel, clk, reset as input std_logic_vector and std_logic signals respectively, key_out, col_sel, keypress_out as output std_logic_vector signals | component input_handler is generic (COUNT_MAX: integer := 500000); port (row_sel: in std_logic_vector(4 downto 0); clk: in std_logic; reset: in std_logic; key_out: out std_logic_vector(7 downto 0); col_sel: out std_logic_vector(3 downto 0); keypress_out: out std_logic); end component; | component sistemaTOT is port (clkA, clkB, rst, start : in std_logic; data_out : out std_logic_vector(31 downto 0)); end component sistemaTOT; | 0 | 0.34386 | 0.28425 | 0.37543859649122807 | 0 | 0.7716 | 0.36363635880165296 | 0
Encoder is a component with input X as std_logic_vector signal of 10 bits, output Y as std_logic_vector signal of 4 bits | component Encoder port( X : in STD_LOGIC_VECTOR(9 downto 0); Y : out STD_LOGIC_VECTOR(3 downto 0) ); end component; | component cathodes_manager is port (value : in std_logic_vector(3 downto 0); dot : in std_logic; cathodes_dot : out std_logic_vector(7 downto 0)); end component cathodes_manager; | 0 | 0.43258 | 0.80599 | 0.4438202247191011 | 0 | 0.8917 | 0.41176470089965406 | 0
define the component read_pointer with rptr as output std_logic vector of 5 bit, fifo_rd as output std_logic signal and clk, rst_n, rd and fifo_empty as input std_logic signals | component read_pointer port ( rptr : out std_logic_vector(4 downto 0); fifo_rd : out std_logic; clk : in std_logic; rst_n: in std_logic; rd : in std_logic; fifo_empty: in std_logic ); end component; | entity sistemaA is port (start, clkA, rst, ack : in std_logic; dato : out std_logic_vector(31 downto 0); req : out std_logic); end entity sistemaA; | 0 | 0.34673 | 0.43757 | 0.4371859296482412 | 0 | 0.6402 | 0.3902438974419989 | 0
ROM is a component with RST, ADDR and DATA signals as described. | component ROM port (RST: in std_logic; ADDR : in std_logic_vector(2 downto 0); DATA : out std_logic_vector(31 downto 0)); end component; | component Encoder is port (X : in std_logic_vector(9 downto 0); Y : out std_logic_vector(3 downto 0)); end component Encoder; | 0 | 0.69853 | 0.69345 | 0.7647058823529411 | 0 | 0.8839 | 0.545454540459137 | 0
debouncer_display_btn is an instance of component button_debouncer with parameters clk_period set to 10, btn_noise_time set to 10000000 and with signals rst, clock, btn_switch_display, t_switchdisplay | debouncer_display_btn : button_debouncer generic map ( clk_period => 10, btn_noise_time => 10000000) port map(rst, clock, btn_switch_display, t_switchDisplay); | dut : sistemaTOT port map (clkA => clkA, clkB => clkB, rst => rst, start => start, data_out => data_out); | 0 | 0.26415 | 0.44992 | 0.32075471698113206 | 0 | 0.3639 | 0.24999999500000009 | 0
debouncer_plaintext_btn is an instance of button_debouncer with parameters clk_period set to 10, btn_noise_time set to 10000000 and signals rst, clock, btn_plainText_in, t_btn_plaintext are connected | debouncer_plaintext_btn: button_debouncer generic map ( clk_period => 10, btn_noise_time => 10000000) port map(rst, clock, btn_plainText_in, t_btn_plainText); | uut : decoder_2_4 port map (a => a, y => y); | 0 | 0.17089 | 0.37574 | 0.18354430379746836 | 0 | 0.5231 | 0.23999999520000007 | 0
uut is an instance of Riconoscitore_Mealy with signal i mapped to signal i, CLK mapped to CLK, RST mapped to RST, Y mapped to Y | uut: Riconoscitore_Mealy port map(i => i, CLK => CLK, RST => RST, Y => Y); | kupd : key_update port map (reg_key_in => reg_key_in, round_counter => round_counter, reg_key_out => reg_key_out); | 0 | 0.22807 | 0.47901 | 0.3157894736842105 | 0 | 0.7661 | 0.16666666166666683 | 0
sbox_inst is an instance of sbox component | sbox_inst : sbox port map (); | enc : Encoder port map (X => switch, Y => ytemp); | 0 | 0.2449 | 0.63202 | 0.3673469387755102 | 0 | 0.3253 | 0.3749999953125 | 0
input_mag is an instance of inputmanager with signals clock, rst, value_in t_btn_plainText, plaintext64. | input_mag: inputmanager port map(clock, rst, value_in, t_btn_plainText, plaintext64); | input_mag : inputmanager port map (clock => clock, rst => rst, value_in => value_in, t_btn_plainText => t_btn_plainText, plaintext64 => plaintext64); | 0 | 0.57047 | 0.89872 | 0.5704697986577181 | 0.34 | 0.7247 | 0.49999999555555563 | 0
u2 is an instance of the component ycbcr_to_rgb with clk mapped to clk, y mapped to y, cb mapped to cb, cr mapped to cr, red mapped to red, green mapped to green, blue mapped to blue | u2: component ycbcr_to_rgb port map(clk => clk, y => y, cb => cb, cr => cr, red => red, green => green, blue => blue); | kupd : key_update port map (reg_key_in => reg_key_in, round_counter => round_counter, reg_key_out => reg_key_out); | 0 | 0.24576 | 0.31036 | 0.423728813559322 | 0 | 0.7661 | 0.12903225331945908 | 0
cat is an instance of cathodes_manager with value mapped to ytemp, dot mapped to dot, cathodes_dot mapped to catodi | cat: cathodes_manager port map(value => ytemp, dot => dot, cathodes_dot => catodi); | pl : perm_layer port map; | 0 | 0.20482 | 0.15472 | 0.20481927710843373 | 0 | 0.8694 | 0.13333332888888905 | 0
FA_0 is an instance of myFA with OP_A connected to the first element of OP_A_RCA, OP_B connected to the first element of OP_B_RCA, CIN connected to CIN_RCA, S connected to the first element of s_int, and COUT connected to the first element of cout_int. | FA_0: myFA port map(OP_A => OP_A_RCA(0), OP_B => OP_B_RCA(0), CIN => CIN_RCA, S => s_int(0), COUT => cout_int(0)); | final_ark : add_round_key port map (round_key => round_keys(31), block_in => blocks(31), block_out => cyphertext); | 0 | 0.15789 | 0.34457 | 0.38596491228070173 | 0 | 0.422 | 0.1538461488757398 | 0
debouncer is an instance of ButtonDebouncer with generics CLK_period set to 10, btn_noise_time set to 10000000, RST signal mapped to reset_n, CLK signal mapped to clock_in, BTN signal mapped to addr_strobe_in, CLEARED_BTN signal mapped to read_strobe | debouncer: ButtonDebouncer generic MAP(CLK_period => 10, btn_noise_time => 10000000) port map(RST => reset_n, CLK => clock_in, BTN => addr_strobe_in, CLEARED_BTN => read_strobe); | uut : entity work.mux_2_1(dataflow_v2) port map (a0 => input(0), a1 => input(1), s => control, y => output); | 0 | 0.27528 | 0.40194 | 0.3089887640449438 | 0 | 0.391 | 0.12121211621671278 | 0
define an instance of divisore_frequenza initializing the parameters clock_frequency_in to 100000000, clock_frequency_out to 100 and with signals clock, rst, clk_div | divisore_frequenza: clock_divider generic map ( clock_frequency_in => 100000000, clock_frequency_out => 100 ) port map(clock, rst, clk_div); | mux0 : mux_2_1 port map (a0 => b0, a1 => b1, s => s0, y => u0); | 0 | 0.22143 | 0.44005 | 0.22857142857142856 | 0 | 0.3645 | 0.20689654673008337 | 0
wait until the signal clock becomes '1' | wait until clock='1'; | wait for 100 ns; | 0 | 0.33333 | 0.14706 | 0.38095238095238093 | 0 | 1 | 0.2857142808163266 | 0
define the wait instruction equal to 120 times the value of clk_period | wait for 120*clk_period; | wait for 20 * clk_period; | 0 | 0.88 | 0.80667 | 0.92 | 0.28 | 0.6148 | 0.49999999531250006 | 0
Define the 'wait' instruction as 50 times the value of clk_period | wait for 50*clk_period; | pwm_gen : pwm_generator port map (clk => clk, rst_n => rst_n, enable => enable, data_out => data_out); | 0 | 0.13725 | 0.061728 | 0.14705882352941177 | 0 | 0.6392 | 0.0 | 0
wait for 95 ns | wait for 95 ns; | process begin clk <= '0'; wait for clk_period/2; clk <= '1'; wait for clk_period/2; end process; | 0 | 0.13542 | 0.35494 | 0.13541666666666666 | 0 | 0.9084 | 0.26666666275555556 | 0
wait for 100 ns, set rst signal to '0' | wait for 100 ns; rst <= '0'; | wait for 100 ns; rst <= '0'; | 1 | 1 | 0.99971 | 1.0 | 0 | 1 | 0.999999995 | 1
zero is a constant of type std_logic_vector of 7 bit initialized to '1000000' | constant zero : std_logic_vector(6 downto 0) := "1000000"; | constant MAX_CNT : natural := 32; | 0 | 0.2931 | 0.26014 | 0.3275862068965517 | 0 | 0.6756 | 0.4285714236734694 | 0
define a constant called TbClockB of type time initialized to 40 ns | constant TbPeriodB : time := 40 ns; | constant n : integer := 1000; | 0 | 0.48571 | 0.41798 | 0.5714285714285714 | 0 | 1 | 0.4615384565680473 | 0
THRESHOLD is a constant of type integer initialized to 50 | constant THRESHOLD : integer := 50; | constant max_count : integer := btn_noise_time / CLK_period; | 0 | 0.4 | 0.68598 | 0.4 | 0 | 0.5416 | 0.5714285665306124 | 0
declare constant LATCH_CNT with type boolean, if clatch is not equal to 0, then set its value to true else set its value to false | constant LATCH_CNT : boolean := clatch /= 0; | constant THRESHOLD : integer := 50; | 0 | 0.40909 | 0.37959 | 0.4772727272727273 | 0 | 1 | 0.4285714236734694 | 0
n is a constant of type integer initialized to 1000 | constant n : integer := 1000; | constant four : std_logic_vector(6 downto 0) := "0011001"; | 0 | 0.39655 | 0.42759 | 0.41379310344827586 | 0 | 1 | 0.4285714236734694 | 0
unsaccoditempo is a constant of type time initialized to 550 ns | constant unsaccoditempo : time := 550 ns; | constant SCALE_FACTOR : integer := 10; | 0 | 0.41463 | 0.41798 | 0.4878048780487805 | 0 | 0.7071 | 0.4615384565680473 | 0
Define a constant named TbClockB with type time and initialize to 40 ns | constant TbPeriodB : time := 40 ns; | constant CLK_DIV : integer := 100; | 0 | 0.48571 | 0.41798 | 0.5714285714285714 | 0 | 1 | 0.4615384565680473 | 0
Define a constant FACTOR of type integer with an initialization value of 100. | constant FACTOR : integer := 100; | constant REVISION : integer := 0; | 0 | 0.72727 | 0.70312 | 0.7878787878787878 | 0 | 0.6389 | 0.6666666616666668 | 0
d is a constant of type std_logic_vector of 7 bit initialized to '0100001' | constant d : std_logic_vector(6 downto 0) := "0100001"; | constant e : std_logic_vector(6 downto 0) := "0000110"; | 0 | 0.92727 | 0.86134 | 0.9454545454545454 | 0 | 0.7623 | 0.749999995 | 0
gen_rx_ddr_lvds is a for generate statement on variable i over 4 that generates 5 component inst_IDDR and inst_IBUFDS, inst_IDDR is an instance of IDDR with generic signals DDR_CLK_EDGE initialized to "SAME_EDGE_PIPELINED", SRTYPE initialized to "ASYNC", port signals Q1 initialized to rx_data_3x_i(i), Q2 initialized to rx_data_3x_q(i), C initialized to clk_rx_3x, CE initialized to '1', D initialized to rx_data_3x_ddr(i), R initialized to rx_reset, S initialized to '0', inst_IBUFDS is an instance of IBUFDS with generic signals DIFF_TERM initialized to TRUE, IOSTANDARD initialized to "DEFAULT", port signals I initialized to RX_DATA_P(i), IB initialized to RX_DATA_N(i), O initialized to rx_data_3x_ddr(i) | gen_rx_ddr_lvds : for i in 0 to 4 generate inst_IDDR : IDDR generic map (DDR_CLK_EDGE => "SAME_EDGE_PIPELINED", SRTYPE => "ASYNC") port map (Q1 => rx_data_3x_i(i), Q2 => rx_data_3x_q(i), C => clk_rx_3x, CE => '1', D => rx_data_3x_ddr(i), R => rx_reset, S => '0'); inst_IBUFDS : IBUFDS generic map (DIFF_TERM => TRUE, IOSTANDARD => "DEFAULT") port map (I => RX_DATA_P(i), IB => RX_DATA_N(i), O => rx_data_3x_ddr(i)); end generate; | prom0: for i in 0 to romwidth/8-1 generate sr0 : sram generic map (index => i+4, abits => romdepth, fname => promfile) port map (address => address(romdepth downto 1), data => data(31-i8 downto 24-i8), romsn(0) => romsn(0), writen => writen, oen => oen); end generate; | 0 | 0.26807 | 0.33536 | 0.31934731934731936 | 0.07 | 0.2779 | 0.313253007136014 | 0
gen_num is a for generate statement on variable N over LOOP_COUNT range that generates component rd_gen_inst2 that is an instance of fifo_rng with generic signals WIDTH initialized to 8, SEED initialized to TB_SEED+N and port signals CLK initialized to RD_CLK, RESET initialized to RESET, RANDOM_NUM initialized to elements of rand_num with indices from 8*(N+1)-1 down to 8*N, ENABLE initialized to pr_r_en | gen_num:FOR N IN LOOP_COUNT-1 DOWNTO 0 GENERATE rd_gen_inst2:fifo_rng GENERIC MAP(WIDTH => 8, SEED => TB_SEED+N) PORT MAP(CLK => RD_CLK, RESET => RESET, RANDOM_NUM => rand_num(8*(N+1)-1 downto 8*N), ENABLE => pr_r_en ); END GENERATE; | x: for i in 0 to CFG_NCPU-1 generate irqi(i).irl <= "0000"; end generate; | 0 | 0.11588 | 0.15808 | 0.12446351931330472 | 0 | 0.4382 | 0.04761904317460359 | 0
define a signal round_keys as an array of dataArrayType | signal round_keys: dataArrayType; | type hsv_function is array (0 to 255) of integer; | 0 | 0.14286 | 0.087719 | 0.2653061224489796 | 0 | 1 | 0.0 | 0
Declare type hsv_function as an array with 256 elements of integer data type | type hsv_function is array ( 0 to 255) of integer; | type keyArrayType is array (0 to 31) of std_logic_vector(79 downto 0); | 0 | 0.4 | 0.46716 | 0.44285714285714284 | 0 | 0.9087 | 0.47619047120181407 | 0
define an array type xhdl_17 with 64 elements of type std_logic | TYPE xhdl_17 IS ARRAY (0 TO 63) OF std_logic; | type rom_type is array (0 to 7) of std_logic_vector(31 downto 0); | 0 | 0.30769 | 0.46716 | 0.3384615384615385 | 0 | 0.8378 | 0.09999999505000023 | 0
define an array hsv_function of 256 bit of integer | type hsv_function is array ( 0 to 255) of integer; | type display_type is array (0 to 7) of std_logic_vector(6 downto 0); | 0 | 0.41176 | 0.46716 | 0.5 | 0 | 0.8576 | 0.47619047120181407 | 0
Assign all bits from 7 downto 1 of outrotl signal with all bits from 6 downto 0 of portArotl signal. | outrotl(7 downto 1) <= portArotl(6 downto 0); | data_out <= data_in_array(0); | 0 | 0.24444 | 0.39336 | 0.28888888888888886 | 0 | 0.8211 | 0.22222221777777784 | 0
access and display the fourth element of an array named x | x(4) | noise(15) <= raw_lfsr(1); | 0 | 0.08 | 0.21277 | 0.08 | 0 | 0.3277 | 0.0 | 0
Set the first element of the array 'blocks' to the value of the signal 'plaintext' | blocks(0) <= plaintext; | address(0) <= '0'; | 0 | 0.34783 | 0.62331 | 0.391304347826087 | 0 | 1 | 0.3333333283333334 | 0
set the generic clock_multiplier parameter to an integer value of 5000000 | clock_multiplier : integer := 5000000 | generic (clock_multiplier : integer := 5000000); | 0 | 0.77083 | 0.93533 | 0.7708333333333334 | 0.49 | 0.8345 | 0.5454545404958678 | 0
clock_multiplier is a generic parameter of type integer with default 10000000 | clock_multiplier : integer := 10000000 | generic (clock_multiplier : integer := 10000000); | 0 | 0.77551 | 0.93533 | 0.7755102040816326 | 0.49 | 0.9147 | 0.5454545404958678 | 0
the element of memory_ram with index address_a converted into n unsigned, increased by index and than converted into a standard integer, is set equal to he elements of data_in_a from the indices ((ram_word_size)*(index + 1) - 1) to ((ram_word_size)*index) | memory_ram(to_integer(unsigned(address_a) + index)) <= data_in_a(((ram_word_size)*(index + 1) - 1) downto ((ram_word_size)*index)); | font_byte <= ram_font(to_integer(unsigned(font_address))); | 0 | 0.20611 | 0.24341 | 0.2900763358778626 | 0 | 1 | 0.16666666291666676 | 0
Create a 32x32 memory array matrix_mem, define a 32-bit signal row_data, and assign the contents of the 25th row of matrix_mem to row_data | type memory_array is array (0 to 31) of std_logic_vector(31 downto 0); signal matrix_mem : memory_array; signal row_data : std_logic_vector(31 downto 0); row_data <= matrix_mem(24); | signal data_block : std_logic_vector(167 downto 0); signal eighth : std_logic_vector(20 downto 0); eighth <= data_block(125 downto 105); | 0 | 0.42541 | 0.48823 | 0.5082872928176796 | 0 | 1 | 0.3448275814982165 | 0
assign integer variable addr with the value of unsigned conversion from ADR_I slice from 10 to 0 | addr := to_integer(unsigned(ADR_I(10 downto 0))); | signal quad_word : std_logic_vector(127 downto 0); signal word_slice : std_logic_vector(31 downto 0); word_slice <= quad_word(95 downto 64); | 0 | 0.22857 | 0.3947 | 0.24285714285714285 | 0 | 0.5598 | 0.12499999570312517 | 0
Define a 168-bit signal data_block, create a 21-bit signal eighth, and set eighth to bits 125 downto 105 of data_block | signal data_block : std_logic_vector(167 downto 0); signal eighth : std_logic_vector(20 downto 0); eighth <= data_block(125 downto 105); | data_out <= mem(to_integer(unsigned(addr))); | 0 | 0.19118 | 0.24235 | 0.19852941176470587 | 0 | 1 | 0.14285713948979603 | 0
set font_byte equal to the element of ram_font with index equak to font_address converted in to an unsigned integer, converted to an integer | font_byte <= ram_font(to_integer(unsigned(font_address))); | signal data_stream : std_logic_vector(59 downto 0); signal fifth : std_logic_vector(11 downto 0); fifth <= data_stream(47 downto 36); | 0 | 0.19549 | 0.4412 | 0.21804511278195488 | 0 | 0.5863 | 0.14285713948979603 | 0
Define a 256-bit signal mega_packet, create a 64-bit signal quarter, and set quarter to bits 191 downto 128 of mega_packet | signal mega_packet : std_logic_vector(255 downto 0); signal quarter : std_logic_vector(63 downto 0); quarter <= mega_packet(191 downto 128); | type square_big_mem_type is array (0 to 63) of std_logic_vector(63 downto 0); signal square_big_mem : square_big_mem_type; signal diagonal : std_logic_vector(63 downto 0); diagonal <= square_big_mem(40); | 0 | 0.41379 | 0.65209 | 0.4876847290640394 | 0 | 0.5281 | 0.41379309873959574 | 0
Using the selected signal assignment, set rgb_out to "11100000" when color_code is RED, set it to "00011100" when color_code is GREEN, set it to "00000011" when color_code is BLUE, otherwise set it to "00000000" | with color_code select rgb_out <= "11100000" when RED, "00011100" when GREEN, "00000011" when BLUE, "00000000" when others; | with mode select data_out <= data_in(7 downto 0) when "00", data_in(15 downto 0) when "01", data_in when others; | 0 | 0.41463 | 0.36954 | 0.5040650406504065 | 0 | 0.7952 | 0.3571428521428572 | 0
using the selected signal assignment, the signal decoded is set to "00000001" when the signal data is equal to "00001001110100011111", "00000010" when the signal data is equal to "00001001110100011110", "00000011" when the signal data is equal to "00001001110100001111", "00000100" when the signal data is equal to "00001001110100001110", "00000101" when the signal data is equal to "00001001110100101001", "00000110" when the signal data is equal to "00001001110100101000", "00000111" when the signal data is equal to "00001001110100101101", "00001000" when the signal data is equal to "00001001110100101100", "00001001" when the signal data is equal to "00001001110100010001", "00010000" when the signal data is equal to "00001001110100010000", "00010001" when the signal data is equal to "00001001110100011001", "00010010" when the signal data is equal to "00001001110100011000", "00010011" when the signal data is equal to "00001001110100001101", "00010100" when the signal data is equal to "00001001110100001100", "00010101" when the signal data is equal to "00001001110100100111", "00010110" when the signal data is equal to "00001001110100100110", "00010111" when the signal data is equal to "00001001110100101011", "00011000" when the signal data is equal to "00001001110100101010", "00011001" when the signal data is equal to "00001001110100111000", "00100000" when the signal data is equal to "00001001110100110111", otherwise is set to "11101110" | with data select decoded <= "00000001" when "00001001110100011111", "00000010" when "00001001110100011110", "00000011" when "00001001110100001111", "00000100" when "00001001110100001110", "00000101" when "00001001110100101001", "00000110" when "00001001110100101000", "00000111" when "00001001110100101101", "00001000" when "00001001110100101100", "00001001" when "00001001110100010001", "00010000" when "00001001110100010000", "00010001" when "00001001110100011001", "00010010" when "00001001110100011000", "00010011" when "00001001110100001101", "00010100" when "00001001110100001100", "00010101" when "00001001110100100111", "00010110" when "00001001110100100110", "00010111" when "00001001110100101011", "00011000" when "00001001110100101010", "00011001" when "00001001110100111000", "00100000" when "00001001110100110111", "11101110" when others; | with ciao select y <= a0 when '0', a1 when '1', '-' when others; | 0 | 0.058754 | 0.056552 | 0.05992949471210341 | 0 | 1 | 0.16666666346666673 | 0
Using the selected signal assignment, set constant_out to 42 when selector is "000", set it to 101 when selector is "001", set it to 255 when selector is "010", otherwise set it to 0 | with selector select constant_out <= 42 when "000", 101 when "001", 255 when "010", 0 when others; | with test_mode select test_output <= normal_output when NORMAL, test_pattern when TEST, all_zeros when RESET, all_ones when others; | 0 | 0.44275 | 0.36648 | 0.48091603053435117 | 0 | 0.1703 | 0.3571428521428572 | 0
Using the selected signal assignment, set packed_data to data_in & x"00" when pack_mode is ZERO_PAD, set it to x"FF" & data_in when pack_mode is FF_PAD, set it to data_in & data_in when pack_mode is DUPLICATE, otherwise set it to data_in | with pack_mode select packed_data <= data_in & x"00" when ZERO_PAD, x"FF" & data_in when FF_PAD, data_in & data_in when DUPLICATE, data_in when others; | with pack_mode select packed_data <= data_in & x"00" when ZERO_PAD, x"FF" & data_in when FF_PAD, data_in & data_in when DUPLICATE, data_in when others; | 1 | 1 | 0.99999 | 1.0 | 1 | 1 | 0.999999995 | 1
Using the selected signal assignment, set shifted_data to data_in when shift_amount is "000", set it to data_in(6 downto 0) & '0' when shift_amount is "001", set it to data_in(5 downto 0) & "00" when shift_amount is "010", otherwise set it to all zeros | with shift_amount select shifted_data <= data_in when "000", data_in(6 downto 0) & '0' when "001", data_in(5 downto 0) & "00" when "010", (others => '0') when others; | with address(15 downto 14) select chip_select <= "0001" when "00", "0010" when "01", "0100" when "10", "1000" when others; | 0 | 0.42169 | 0.29472 | 0.4879518072289157 | 0 | 0.8016 | 0.3243243194156319 | 0
Use selected signal assignment to set signal y to '1000' when signal a is '00', '0100' when signal a is '01', '0010' when signal a is '10', and '0001' when signal a is '11'. Otherwise, set y to all don't care. | with a select y <= "1000" when "00", "0100" when "01" , "0010" when "10", "0001" when "11", "----" when others; | with mode select output <= input_a when NORMAL, input_b when ALTERNATE, input_c when SPECIAL, (others => '0') when others; | 0 | 0.40164 | 0.2088 | 0.47540983606557374 | 0 | 0.4554 | 0.30303029803489445 | 0
Using the selected signal assignment, set clk_out to clk_in when clk_div_sel is "00", set it to clk_div2 when clk_div_sel is "01", set it to clk_div4 when clk_div_sel is "10", otherwise set it to clk_div8 | with clk_div_sel select clk_out <= clk_in when "00", clk_div2 when "01", clk_div4 when "10", clk_div8 when others; | with current_state select output <= IDLE_OUTPUT when IDLE, ACTIVE_OUTPUT when ACTIVE, DONE_OUTPUT when DONE, ERROR_OUTPUT when others; | 0 | 0.46269 | 0.36648 | 0.48507462686567165 | 0 | 0.1511 | 0.3571428521428572 | 0
Ensure 'data_valid' is never high when 'clock_enable' is low | assert not (data_valid = '1' and clock_enable = '0') report "Data marked valid when clock is disabled" severity error; | assert output = '0' report "Output is not zero" severity failure; | 0 | 0.35593 | 0.40332 | 0.3898305084745763 | 0.06 | 0.619 | 0.41379309873959574 | 0
Verify that 'output' is updated on the falling edge of 'clk' when 'enable' is high | assert output'event report "Output not updated on falling clock edge" severity error when falling_edge(clk) and enable = '1'; | data_out <= (others => '0') when reset = '1' else data_out; | 0 | 0.2 | 0.27651 | 0.216 | 0 | 0.8255 | 0.13793102977407862 | 0
Ensure 'reset' pulse width is at least 10 ns | assert reset'delayed(10 ns) = '0' report "Reset pulse width too short" severity error when falling_edge(reset); | assert sim_done_i = '0' report "Simulation Complete for: " & AXI_CHANNEL severity note; | 0 | 0.33333 | 0.32652 | 0.43243243243243246 | 0.06 | 0.3234 | 0.35714285216836733 | 0
Check if 'data_out' matches expected pattern | assert data_out = "10101010" report "Unexpected data pattern" severity warning; | assert parity = xor_reduce(data_word) report "Parity error" severity error; | 0 | 0.35443 | 0.38163 | 0.5063291139240507 | 0.14 | 0.268 | 0.42105262659279785 | 0
Check if 'output' toggles every clock cycle when 'toggle_mode' is active | assert output /= prev_output report "Output not toggling in toggle mode" severity error when rising_edge(clk) and toggle_mode = '1'; | assert (data_valid = '1') = (parity_ok = '1' and crc_ok = '1') report "Data valid error" severity error; | 0 | 0.22727 | 0.46328 | 0.3712121212121212 | 0.12 | 0.4493 | 0.30303029814508725 | 0
Report an error message with failure severity if the output signal does not equal '0' | assert output = '0' report "errore0" severity failure; | assert to_x01(f_led(6)) /= '1' report "*** IU in error mode, simulation halted ***" severity error; | 0 | 0.39394 | 0.47456 | 0.41414141414141414 | 0.12 | 0.1881 | 0.2608695606805294 | 0
archi is the architecture for a 4 bit shift register of type series-series | architecture archi of shift_register is signal tmp: std_logic_vector(3 downto 0); begin process (CLK) begin if (rising_edge(CLK)) then if (RST='1') then tmp <= (others => '0'); else tmp(0) <= SI; tmp(1) <= tmp(0); tmp(2) <= tmp(1); tmp(3) <= tmp(2); end if; end if; end process; SO <= tmp(3); end archi; | entity mux_4_1 is port (a, b, c, d : in std_logic; sel : in std_logic_vector(1 downto 0); y : out std_logic); end entity mux_4_1; | 0 | 0.19802 | 0.097756 | 0.23102310231023102 | 0 | 0.7526 | 0.14035087263773482 | 0
half_adder is the entity for the half adder | entity half_adder is port (x, y : in std_logic; s, c : out std_logic); end half_adder | mux : mux_4_1 port map (a => input_a, b => input_b, c => input_c, d => input_d, sel => select_sig, y => output_sig); | 0 | 0.21552 | 0.24849 | 0.29310344827586204 | 0 | 0.2035 | 0.24999999507812506 | 0
define the entity of the half adder | entity half_adder is port (x, y : in std_logic; s, c : out std_logic); end half_adder | component carry_ripple_adder is generic (WIDTH : integer); port (a, b : in std_logic_vector(WIDTH-1 downto 0); ci : in std_logic; s : out std_logic_vector(WIDTH-1 downto 0); co : out std_logic); end component carry_ripple_adder; | 0 | 0.32456 | 0.48754 | 0.32894736842105265 | 0.05 | 0.6649 | 0.44444443969135805 | 0
mux_2_1 is a component of a multiplexer with 2 inputs and 1 output | component mux_2_1 port(a0 : in STD_LOGIC; a1 : in STD_LOGIC; s : in STD_LOGIC; y : out STD_LOGIC); end component; | architecture mul8x8_arch of mul8x8 is begin -- architecture body end architecture mul8x8_arch; | 0 | 0.15044 | 0.037736 | 0.26548672566371684 | 0 | 0.1616 | 0.08695651682419688 | 0
define the entity of a decoder with two inputs and 4 outputs | entity decoder_2_4 is port(a : in STD_LOGIC_VECTOR (1 downto 0); y : out STD_LOGIC_VECTOR (3 downto 0)); end decoder_2_4; | FF_D: process(clock) begin if rising_edge(clock) then Q <= D; end if; end process FF_D; | 0 | 0.21488 | 0.20418 | 0.2727272727272727 | 0 | 0.823 | 0.0689655122948874 | 0
define the entity for a multiplier 8 bit | entity mul8x8 is port ( x: in unsigned (7 downto 0); y : in unsigned(7 downto 0); p: out unsigned(15 downto 0)); end mul8x8; | entity adder is port (A, B, carryIn : in std_logic; carryOut, fnord : out std_logic; baz : out std_logic_vector(7 downto 0); sum : out std_logic); end entity adder; | 0 | 0.34146 | 0.4227 | 0.43902439024390244 | 0 | 0.6885 | 0.43902438524687687 | 0
define the variable size of type integer with values from 10 to 10000 and initialize it to 1000 | variable size : integer range 10 to 10000 := 1000; | variable power : integer range 0 to 5000 := 2000; | 0 | 0.84 | 0.58529 | 0.86 | 0.13 | 0.3883 | 0.5999999950000001 | 0
define the variable limit of type integer with values from 0 to 255 and initialize it to 255 | variable limit : integer range 0 to 255 := 255; | variable delay : integer range 0 to 100 := 10; | 0 | 0.76596 | 0.71708 | 0.7872340425531915 | 0.3 | 0.6493 | 0.699999995 | 0
define the variables acc, acc1, acc2 of type std_logic_vector of 49 bit LSb bit numbering | variable acc, acc1, acc2 : std_logic_vector(48 downto 0); | variable zero, rsigned, rmac : std_logic; | 0 | 0.38596 | 0.22222 | 0.49122807017543857 | 0 | 0.4064 | 0.2857142808163266 | 0
Define a variable counter of type integer with values from 0 to count_max_value and initialize it to 0. | variable counter : integer range 0 to count_max_value := 0; | variable acc, acc1, acc2 : std_logic_vector(47 downto 0); | 0 | 0.25424 | 0.16393 | 0.423728813559322 | 0 | 0.8394 | 0.22222221728395072 | 0
right shift by 2 bits SampledBits and add the value of RxD_i | SampledBits <= SampledBits(SampledBits'length - 3 downto 0) & RxD_i; | i_sr_data <= i_sr_data(i_sr_data'high-1 downto 0) & i_data_4; | 0 | 0.39706 | 0.54348 | 0.4411764705882353 | 0 | 0.7203 | 0.4999999950781251 | 0
right shift by 1 bit i_data_5_out and add the value of i_data_0 | i_data_5_out <= i_data_5_out(i_data_5_out'length - 2 downto 0) & i_data_0; | i_sr_data <= i_sr_data(i_sr_data'high-1 downto 0) & i_data_1_out; | 0 | 0.5 | 0.54348 | 0.6486486486486487 | 0 | 0.7414 | 0.4999999950781251 | 0
right shift by 1 bit shift_reg and add the value of sdi | shift_reg <= shift_reg(shift_reg'length - 2 downto 0) & sdi; | addr_dout_reg <= addr_dout_reg(addr_dout_reg'high-2 downto 0) & cmd(0) & "00"; | 0 | 0.46154 | 0.48438 | 0.5128205128205128 | 0 | 0.4531 | 0.4705882303114187 | 0
right shift by 2 bits i_data_3_out and add the value of i_ldac_cpy | i_data_3_out <= i_data_3_out(i_data_3_out'length - 3 downto 0) & i_ldac_cpy; | i_data_3_out <= i_data_3_out(i_data_3_out'high-3 downto 0) & i_ldac_cpy & "000"; | 0 | 0.825 | 0.73827 | 0.875 | 0.52 | 0.8709 | 0.5882352891349482 | 0
right shift by 3 bits i_data_2 and add the value of i_cs_fe_tk | i_data_2 <= i_data_2(i_data_2'length - 4 downto 0) & i_cs_fe_tk; | SampledBits <= SampledBits(SampledBits'high-2 downto 0) & RxD_i & "00"; | 0 | 0.32394 | 0.49461 | 0.4225352112676056 | 0 | 0.7308 | 0.4705882303114187 | 0
right shift by 1 bit i_data_1_out and add the value of i_sck_cpy | i_data_1_out <= i_data_1_out(i_data_1_out'length - 2 downto 0) & i_sck_cpy; | shift_reg <= shift_reg(shift_reg'high-1 downto 0) & sdi; | 0 | 0.4 | 0.54348 | 0.44 | 0 | 0.8394 | 0.4999999950781251 | 0
addrA is set equal to "000000000000", it is set equal to "000000000001" after 150 ns, it is set equal to "000000000010" after 250 ns, it is set equal to "000000000011" after 350 ns, it is set equal to "000000000100" after 450 ns, it is set equal to "000000000101" after 550 ns | addrA <= "000000000000", "000000000001" after 150 ns, "000000000010" after 250 ns, "000000000011" after 350 ns, "000000000100" after 450 ns, "000000000101" after 550 ns; | t_clk <= '1' after CLK_HPER when t_clk = '0' else '0' after CLK_HPER; | 0 | 0.18343 | 0.062657 | 0.1952662721893491 | 0.05 | 0.4394 | 0.1538461491124262 | 0
set t_rst_n signal to '0', then set it to '1' after 10 times the value of CLK_HPER | t_rst_n <= '0', '1' after CLK_HPER * 10; | t_rst_n <= '0', '1' after 10 * CLK_HPER; | 0 | 0.75 | 0.98148 | 0.875 | 0.59 | 0.7311 | 0.749999995 | 0
t_ldac is a signal of type std_logic | signal t_ldac : std_logic; | -- t_clk <= '1' after CLK_HPER when t_clk = '0' else '0' after CLK_HPER; | 0 | 0.13889 | 0.074627 | 0.16666666666666666 | 0 | 0.4198 | 0.0 | 0
Define a glitch filter circuit with the signal noisy_in as input and the signal filtered_out as output. | library IEEE; use IEEE.std_logic_1164.all; use IEEE.numeric_std.all; entity glitch_filter is port ( Noisy_In : in std_logic; Filtered_Out : out std_logic ); end entity ; architecture behavioral of glitch_filter is begin process (Noisy_In) begin if rising_edge(Noisy_In) then Filtered_Out <= '1'; else Filtered_Out <= '0'; end if ; end process ; end architecture ; | process(sel) begin case sel is when "00" => y <= a; when "01" => y <= b; when "10" => y <= c; when others => y <= d; end case; end process; | 0 | 0.20386 | 0.18895 | 0.21487603305785125 | 0 | 0.8512 | 0.14545454082644643 | 0
Implement a basic moving average filter with circular buffer | process(clk) begin if rising_edge(clk) then sum <= sum - buffer(head) + input; buffer(head) <= input; if head = BUFFER_SIZE - 1 then head <= 0; else head <= head + 1; end if; output <= sum / BUFFER_SIZE; end if; end process; | process(Clk, Rst) begin if Rst = '1' then count <= (others => '0'); elsif rising_edge(Clk) and En = '1' then count <= count + 1; end if; end process; | 0 | 0.35268 | 0.39489 | 0.41964285714285715 | 0 | 0.8202 | 0.434782603705104 | 0
Implement a Manchester decoder using a process. | process(clk,rst)begin if rst='1'then data_out<='0';elsif rising_edge(clk)then if manchester_in=clk then data_out<='1';else data_out<='0';end if;end if;end process; | process(sel, data_in) begin case sel is when "00" => data_out <= data_in; when "01" => data_out <= data_in(2 downto 0) & data_in(3); when "10" => data_out <= data_in(1 downto 0) & data_in(3 downto 2); when others => data_out <= data_in(0) & data_in(3 downto 1); end case; end process; | 0 | 0.33451 | 0.41708 | 0.35563380281690143 | 0 | 0.6397 | 0.05128204723208447 | 0
Define a register of N-bit with the signals clock, reset, enable, and D (N-bit) as input and the signal Q (N-bit) as output. | library IEEE; use IEEE.STD_LOGIC_1164.ALL; entity Register_NBit is Generic(N : natural := 8); Port ( Clock : in STD_LOGIC; Reset : in STD_LOGIC; Enable : in STD_LOGIC; D : in STD_LOGIC_VECTOR (N-1 downto 0); Q : out STD_LOGIC_VECTOR (N-1 downto 0)); end Register_NBit; architecture Behavioral of Register_NBit is begin process (Clock, Reset) begin if Reset = '1' then Q <= (others => '0'); elsif rising_edge(Clock) and Enable = '1' then Q <= D; end if ; end process ; end Behavioral; | process(input) begin if input(3) = '1' then output <= "11"; elsif input(2) = '1' then output <= "10"; elsif input(1) = '1' then output <= "01"; elsif input(0) = '1' then output <= "00"; else output <= "00"; end if; end process; | 0 | 0.22981 | 0.27807 | 0.2567287784679089 | 0 | 0.8708 | 0.219178078093451 | 0
Create a simple 4-bit comparator | process(a, b) begin if a > b then greater <= '1'; equal <= '0'; less <= '0'; elsif a < b then greater <= '0'; equal <= '0'; less <= '1'; else greater <= '0'; equal <= '1'; less <= '0'; end if; end process; | process(BCD_value) variable temp : unsigned(N-1 downto 0) := (others => '0'); begin for i in 0 to N/4-1 loop temp := temp * 10 + unsigned(BCD_value(4i+3 downto 4i)); end loop; binary_value <= std_logic_vector(temp); end process; | 0 | 0.2807 | 0.2016 | 0.39473684210526316 | 0 | 0.6879 | 0.15999999520000013 | 0
Implement an SPI slave using a process. | process(sclk,rst)begin if rst='1'then miso<='0';shift_reg<=(others=>'0');elsif rising_edge(sclk)then shift_reg<=shift_reg(6 downto 0)&mosi;miso<=shift_reg(7);end if;end process; | process(clk, reset) begin if reset = '1' then count <= "00"; elsif rising_edge(clk) then count <= count + 1; end if; end process; | 0 | 0.48588 | 0.36899 | 0.5536723163841808 | 0 | 0.8847 | 0.14285713826530627 | 0
Implement a frequency counter using a process. | process(clk,rst)begin if rst='1'then count<=0;freq<=0;elsif rising_edge(clk)then if gate='1'then count<=count+1;else freq<=count;count<=0;end if;end if;end process; | process(clk, trigger) begin if rising_edge(clk) then if trigger = '1' then pulse_out <= '1'; pulse_duration <= (others => '1'); elsif pulse_duration /= 0 then pulse_duration <= pulse_duration - 1; else pulse_out <= '0'; end if; end if; end process; | 0 | 0.3871 | 0.5453 | 0.45161290322580644 | 0 | 0.6666 | 0.11111110709876558 | 0
Write a parallel to serial converter of N-bit with the signals clk, parallel_in (N-bit), and load_en as input and the signal serial_out as output. | library IEEE; use IEEE.std_logic_1164.all; use IEEE.numeric_std.all; entity ps_converter is generic (N : natural := 8); port ( Clk : in std_logic; Parallel_In : in std_logic_vector(N-1 downto 0); Load_En : in std_logic; Serial_Out : out std_logic_vector(N-1 downto 0) ); end entity ; architecture behavioral of ps_converter is begin process (Clk, Parallel_In, Load_En) begin if rising_edge(Clk) then if Load_En = '1' then Serial_Out <= Parallel_In; end if ; end if ; end process ; end architecture ; | process(clk, reset) variable counter : unsigned(7 downto 0) := (others => '0'); begin if reset = '1' then pwm_out <= '0'; counter := (others => '0'); elsif rising_edge(clk) then if counter < duty_cycle then pwm_out <= '1'; else pwm_out <= '0'; end if; counter := counter + 1; end if; end process; | 0 | 0.2505 | 0.35858 | 0.3226452905811623 | 0 | 0.9028 | 0.27848100783848745 | 0
Define a fixed-point converter of M-bit with the signal float_value (M-bit) as input and the signal fixed_point (N-bit) as output. | library IEEE; use IEEE.std_logic_1164.all; use IEEE.numeric_std.all; entity fixed_point_converter is generic ( M: natural := 32; N: natural := 16 ); port ( float_value: in std_logic_vector(M-1 downto 0); fixed_point: out std_logic_vector(N-1 downto 0) ); end entity ; architecture behavioral of fixed_point_converter is begin process (float_value) variable fp_value: signed(M-1 downto 0); variable int_value: signed(N-1 downto 0); begin fp_value := signed(float_value); int_value := resize(fp_value, N); fixed_point <= std_logic_vector(int_value); end process ; end architecture ; | entity divider is port (dividend : in std_logic_vector(N-1 downto 0); divisor : in std_logic_vector(M-1 downto 0); quotient : out std_logic_vector(N-M downto 0); remainder : out std_logic_vector(M-1 downto 0)); end entity; | 0 | 0.28966 | 0.26787 | 0.3 | 0.07 | 0.9182 | 0.2898550684730099 | 0
Create a basic memory controller with read and write operations | process(clk) begin if rising_edge(clk) then if we = '1' then mem(to_integer(unsigned(addr))) <= data_in; data_out <= (others => 'Z'); elsif re = '1' then data_out <= mem(to_integer(unsigned(addr))); else data_out <= (others => 'Z'); end if; end if; end process; | entity crc8 is port (data_in : in std_logic_vector(7 downto 0); crc_out : out std_logic_vector(7 downto 0)); end entity; | 0 | 0.2069 | 0.084578 | 0.23754789272030652 | 0 | 0.9284 | 0.05405404923301723 | 0
Define a frequency divider with the signals clock, reset, and divide_ratio (N-bit) as input and the signal divided_clock as output. | library IEEE; use IEEE.STD_LOGIC_1164.ALL; use IEEE.NUMERIC_STD.ALL; entity frequency_divider is Generic (N : natural := 8); Port ( Clock : in STD_LOGIC; Reset : in STD_LOGIC; Divide_Ratio : in UNSIGNED(N-1 downto 0); Divided_Clock : out STD_LOGIC); end frequency_divider; architecture Behavioral of frequency_divider is signal counter : UNSIGNED(N-1 downto 0) := (others => '0'); begin process (Clock, Reset) begin if Reset = '1' then counter <= (others => '0'); Divided_Clock <= '0'; elsif rising_edge(Clock) then if counter < Divide_Ratio then counter <= counter + 1; else counter <= (others => '0'); Divided_Clock <= not Divided_Clock; end if ; end if ; end process ; end Behavioral; | entity fifo is port (clk, rst, wr_en, rd_en : in std_logic; data_in : in std_logic_vector(7 downto 0); data_out : out std_logic_vector(7 downto 0); full, empty : out std_logic); end entity; | 0 | 0.17613 | 0.124 | 0.1804949053857351 | 0 | 0.825 | 0.1951219472932779 | 0
Create a basic SPI (Serial Peripheral Interface) master with multiple slave select | process(clk) begin if rising_edge(clk) then case state is when IDLE => if start = '1' then state <= SETUP; counter <= 0; ss_n <= (others => '1'); ss_n(to_integer(unsigned(slave_select))) <= '0'; when SETUP => state <= SHIFT; when SHIFT => if counter < 8 then sclk <= not sclk; if sclk = '0' then mosi <= tx_data(7 - counter); else counter <= counter + 1; miso_data(7 - counter) <= miso; end if; else state <= DONE; end if; when DONE => ss_n <= (others => '1'); rx_data <= miso_data; data_valid <= '1'; state <= IDLE; end case; end if; end process; | process(clk, reset) begin if reset = '1' then Johnson_count <= (others => '0'); elsif rising_edge(clk) then Johnson_count <= Johnson_count(N-2 downto 0) & not Johnson_count(N-1); end if; end process; | 0 | 0.25594 | 0.18222 | 0.2687385740402194 | 0 | 0.6559 | 0.33766233337156354 | 0
Create a basic PWM (Pulse Width Modulation) generator with variable frequency | process(clk) begin if rising_edge(clk) then if counter < duty_cycle then pwm_out <= '1'; else pwm_out <= '0'; end if; if counter = period - 1 then counter <= 0; else counter <= counter + 1; end if; end if; end process; | signal osc : std_logic_vector(2 downto 0) := "000"; osc <= not (osc(2) & osc(1) & osc(0)); | 0 | 0.18349 | 0.12236 | 0.20642201834862386 | 0 | 0.6279 | 0.05405404934989084 | 0
Generate a CRC checker of N-bit with the signals data_in (N-bit), received_CRC (M-bit), and polynomial (M-bit) as input and the signal CRC_match as output. | library IEEE; use IEEE.std_logic_1164.all; use IEEE.numeric_std.all; entity crc_checker is generic (N : natural := 32; M : natural := 8); port (Data_In : in std_logic_vector(N-1 downto 0); Received_CRC : in std_logic_vector(M-1 downto 0); Polynomial : in std_logic_vector(M-1 downto 0); CRC_Match : out std_logic); end entity ; architecture behavioral of crc_checker is signal data_reg : std_logic_vector(N-1 downto 0); signal received_crc_reg : std_logic_vector(M-1 downto 0); signal polynomial_reg : std_logic_vector(M-1 downto 0); signal crc_match_reg : std_logic; begin process (Data_In, Received_CRC, Polynomial) variable data_poly_xor : std_logic_vector(N-1 downto 0); variable received_crc_poly_xor : std_logic_vector(M-1 downto 0); begin data_poly_xor := Data_In xor Polynomial; received_crc_poly_xor := Received_CRC xor Polynomial; crc_match_reg <= '1' when data_poly_xor = received_crc_poly_xor else '0'; end process ; end architecture ; | process(clk) begin if rising_edge(clk) then if (input = '1' and count < MAX_COUNT) then count <= count + 1; elsif (input = '0') then count <= 0; end if; debounced <= '1' when count = MAX_COUNT else '0'; end if; end process; | 0 | 0.15206 | 0.18601 | 0.15522703273495247 | 0 | 0.7215 | 0.19047618620181417 | 0
Define a fixed-point divider of N-bit with the signals dividend (N-bit) and divisor (N-bit) as input and the signals quotient (N-bit) and remainder (N-bit) as output. | library IEEE; use IEEE.std_logic_1164.all; use IEEE.numeric_std.all; entity fixed_point_divider is generic (N: natural := 8); port ( dividend: in signed(N-1 downto 0); divisor: in signed(N-1 downto 0); quotient: out signed(N-1 downto 0); remainder: out signed(N-1 downto 0) ); end entity ; architecture behavioral of fixed_point_divider is begin process (dividend, divisor) variable quotient_temp: signed(N-1 downto 0); variable remainder_temp: signed(N-1 downto 0); begin if (divisor = to_signed(0, N)) then quotient <= (others => '0'); remainder <= (others => '0'); else quotient_temp := dividend / divisor; remainder_temp := dividend mod divisor; quotient <= quotient_temp; remainder <= remainder_temp; end if ; end process ; end architecture ; | process(clk) begin if rising_edge(clk) then prev_signal <= signal_in; rising_edge_detect <= signal_in and not prev_signal; end if; end process; | 0 | 0.14592 | 0.10058 | 0.15127175368139223 | 0 | 0.6909 | 0.12987012657783784 | 0
Write a 2-bit magnitude comparator with the signals A1, A0, B1, and B0 as input and the signals A_greater, A_equal, and A_smaller as output. | library IEEE; use IEEE.std_logic_1164.all; entity magnitude_comparator is port (A1, A0, B1, B0: in std_logic; A_Greater, A_Equal, A_Smaller: out std_logic); end entity ; architecture behavioral of magnitude_comparator is begin process (A1, A0, B1, B0) variable a, b: integer range 0 to 3; begin if (A1 = '1' and A0 = '1') then a := 2; elsif (A1 = '1' and A0 = '0') then a := 1; else a := 0; end if ; if (B1 = '1' and B0 = '1') then b := 2; elsif (B1 = '1' and B0 = '0') then b := 1; else b := 0; end if ; if (a > b) then A_Greater <= '1'; A_Equal <= '0'; A_Smaller <= '0'; elsif (a = b) then A_Greater <= '0'; A_Equal <= '1'; A_Smaller <= '0'; else A_Greater <= '0'; A_Equal <= '0'; A_Smaller <= '1'; end if ; end process ; end architecture ; | process(clock, reset) begin if reset = '1' then integrated_output <= (others => '0'); elsif rising_edge(clock) then integrated_output <= integrated_output + data_in; end if; end process; | 0 | 0.16846 | 0.098032 | 0.16981132075471697 | 0 | 0.6912 | 0.1882352905190312 | 0
Write a binary to gray converter of N-bit with the signal binary (N-bit) as input and the signal gray_code (N-bit) as output. | library IEEE; use IEEE.STD_LOGIC_1164.ALL; entity binary_to_gray is Generic(N : natural := 8); Port ( Binary : in STD_LOGIC_VECTOR (N-1 downto 0); Gray_Code : out STD_LOGIC_VECTOR (N-1 downto 0)); end binary_to_gray; architecture Behavioral of binary_to_gray is begin Gray_Code(0) <= Binary(0); process (Binary) begin for i in 1 to N-1 loop Gray_Code(i) <= Binary(i) xor Binary(i-1); end loop ; end process ; end Behavioral; | process(clock, reset) begin if reset = '1' then LFSR_output <= seed_value; elsif rising_edge(clock) then LFSR_output <= LFSR_output(N-2 downto 0) & (LFSR_output(N-1) xor LFSR_output(N-2)); end if; end process; | 0 | 0.20047 | 0.21991 | 0.23820754716981132 | 0 | 0.5137 | 0.14084506604245203 | 0
Implement a basic quadrature encoder interface | process(clk) begin if rising_edge(clk) then a_prev <= a; b_prev <= b; if (a = '1' and a_prev = '0' and b = '1') or (a = '0' and a_prev = '1' and b = '0') then counter <= counter + 1; elsif (a = '1' and a_prev = '0' and b = '0') or (a = '0' and a_prev = '1' and b = '1') then counter <= counter - 1; end if; end if; end process; | process(clk) begin if rising_edge(clk) then if count = PULSE_WIDTH then pulse <= '0'; count <= 0; else pulse <= '1'; count <= count + 1; end if; end if; end process; | 0 | 0.40673 | 0.32319 | 0.41284403669724773 | 0 | 0.7951 | 0.5217391255860114 | 0
Define a debouncer with the signal noisy_button as input and the signal clean_button_pulse as output. | library IEEE; use IEEE.STD_LOGIC_1164.ALL; use IEEE.NUMERIC_STD.ALL; entity Debouncer is Port ( Noisy_Button : in STD_LOGIC; Clean_Button_Pulse : out STD_LOGIC); end Debouncer; architecture Behavioral of Debouncer is signal debounce_counter : unsigned(7 downto 0) := (others => '0'); signal last_button_state : std_logic := '0'; begin process (Noisy_Button, debounce_counter, last_button_state) begin if rising_edge(Noisy_Button) then debounce_counter <= debounce_counter + 1; if debounce_counter = x"FF" then Clean_Button_Pulse <= '1'; last_button_state <= '0'; end if ; elsif falling_edge(Noisy_Button) then debounce_counter <= (others => '0'); if last_button_state = '0' then Clean_Button_Pulse <= '1'; last_button_state <= '1'; end if ; else Clean_Button_Pulse <= '0'; end if ; end process ; end Behavioral; | entity decoder_2to4 is port (A, B : in std_logic; D0, D1, D2, D3 : out std_logic); end entity; | 0 | 0.088779 | 0.06367 | 0.08877928483353884 | 0 | 0.6502 | 0.1643835580709327 | 0
Define a Johnson ring counter of N-bit with the signals clock and reset as input and the signal count (N-bit) as output. | library IEEE; use IEEE.STD_LOGIC_1164.ALL; use IEEE.NUMERIC_STD.ALL; entity JohnsonRingCounter is Generic(N : natural := 8); Port ( Clock : in STD_LOGIC; Reset : in STD_LOGIC; Count : out STD_LOGIC_VECTOR (N-1 downto 0)); end JohnsonRingCounter; architecture Behavioral of JohnsonRingCounter is signal tempCount : unsigned(N-1 downto 0) := (others => '0'); begin process (Clock, Reset) begin if Reset = '1' then tempCount <= (others => '0'); elsif rising_edge(Clock) then tempCount <= tempCount + 1; end if ; end process ; Count <= std_logic_vector(tempCount); end Behavioral; | process(clock) begin if rising_edge(clock) then random_number <= (random_number(N-2 downto 0) & (random_number(N-1) xor random_number(N-2))); end if; end process; | 0 | 0.16493 | 0.17013 | 0.1684027777777778 | 0 | 0.5856 | 0.19444444083719137 | 0
Define a pulse generator circuit with the signals clk, reset, and pulse_width (N-bit) as input and the signal pulse_out as output. | library IEEE; use IEEE.STD_LOGIC_1164.ALL; entity pulse_generator is Port ( Clk : in STD_LOGIC; Reset : in STD_LOGIC; Pulse_Width : in STD_LOGIC_VECTOR (N-1 downto 0); Pulse_Out : out STD_LOGIC); end pulse_generator; architecture Behavioral of pulse_generator is signal counter : unsigned(N-1 downto 0) := (others => '0'); begin process (Clk, Reset) begin if Reset = '1' then counter <= (others => '0'); Pulse_Out <= '0'; elsif rising_edge(Clk) then if counter < unsigned(Pulse_Width) then counter <= counter + 1; Pulse_Out <= '1'; else counter <= (others => '0'); Pulse_Out <= '0'; end if ; end if ; end process ; end Behavioral; | process(clk, reset) begin if reset = '1' then counter <= "0000"; elsif rising_edge(clk) then counter <= counter(2 downto 0) & not counter(3); end if; end process; | 0 | 0.2254 | 0.22103 | 0.22698412698412698 | 0 | 0.7417 | 0.27848100863964115 | 0
Define a magnitude comparator of K-bit with the signals A (K-bit) and B (K-bit) as input and the signals A_GT_B, A_EQ_B, and A_LT_B as output. | library IEEE; use IEEE.STD_LOGIC_1164.ALL; entity magnitude_comparator is Generic ( K : integer := 8 ); Port ( A : in STD_LOGIC_VECTOR (K-1 downto 0); B : in STD_LOGIC_VECTOR (K-1 downto 0); A_GT_B : out STD_LOGIC; A_EQ_B : out STD_LOGIC; A_LT_B : out STD_LOGIC); end magnitude_comparator; architecture Behavioral of magnitude_comparator is begin process (A, B) begin if (unsigned(A) > unsigned(B)) then A_GT_B <= '1'; A_EQ_B <= '0'; A_LT_B <= '0'; elsif (unsigned(A) < unsigned(B)) then A_GT_B <= '0'; A_EQ_B <= '0'; A_LT_B <= '1'; else A_GT_B <= '0'; A_EQ_B <= '1'; A_LT_B <= '0'; end if ; end process ; end Behavioral; | entity float_mult is port (A, B : in std_logic_vector(N-1 downto 0); product : out std_logic_vector(N-1 downto 0)); end entity; | 0 | 0.13849 | 0.10767 | 0.14170692431561996 | 0.01 | 0.8497 | 0.2898550689014913 | 0
Define a pseudo-random number generator of N-bit with the signals clock and seed_value (N-bit) as input and the signal random_number (N-bit) as output. | library IEEE; use IEEE.std_logic_1164.all; use IEEE.numeric_std.all; entity PRNG is generic ( N : natural := 32; SEED_VALUE : std_logic_vector(N-1 downto 0) := (others => '0'); RANDOM_NUMBER : std_logic_vector(N-1 downto 0); ); port ( clock : in std_logic; reset : in std_logic := '0'; seed_value : in std_logic_vector(N-1 downto 0) := SEED_VALUE; random_number : out std_logic_vector(N-1 downto 0); ); end PRNG; architecture behavioral of PRNG is begin process (clock, reset) variable state : std_logic_vector(N-1 downto 0); begin if (reset = '1') then state := SEED_VALUE; elsif (rising_edge(clock)) then state := state xor seed_value; end if ; random_number <= state; end process ; end behavioral; | process(clk) begin if rising_edge(clk) then if (noisy_in = '1' and count < FILTER_DEPTH) then count <= count + 1; elsif (noisy_in = '0') then count <= 0; end if; filtered_out <= '1' when count = FILTER_DEPTH else '0'; end if; end process; | 0 | 0.19 | 0.18443 | 0.20857142857142857 | 0 | 0.7007 | 0.18181817765495878 | 0
Create a configurable clock divider | process(clk) begin if rising_edge(clk) then if counter = DIVISION_FACTOR - 1 then counter <= 0; clk_out <= not clk_out; else counter <= counter + 1; end if; end if; end process; | entity crc_gen is port (data_in : in std_logic_vector(N-1 downto 0); crc_out : out std_logic_vector(M-1 downto 0)); end entity; | 0 | 0.27684 | 0.13182 | 0.3389830508474576 | 0 | 0.9552 | 0.05405404914536203 | 0
Write an astable multivibrator with the signals clk and reset as input and the signal oscillating_out as output. | library IEEE; use IEEE.STD_LOGIC_1164.ALL; entity AsynchronousMultivibrator is Port ( Clk : in STD_LOGIC; Reset : in STD_LOGIC; Oscillating_Out : out STD_LOGIC); end AsynchronousMultivibrator; architecture Behavioral of AsynchronousMultivibrator is begin process (Clk, Reset) variable state: std_logic := '0'; begin if (Reset = '1') then state := '0'; elsif (rising_edge(Clk)) then state := not state; end if ; Oscillating_Out <= state; end process ; end Behavioral; | entity hamming_decoder is port (encoded : in std_logic_vector(6 downto 0); data_out : out std_logic_vector(3 downto 0); error_detected : out std_logic); end entity; | 0 | 0.20172 | 0.13708 | 0.2167381974248927 | 0 | 0.8106 | 0.19047618653565138 | 0
Define a rotating priority encoder with the signal request (N-bit) as input and the signals grant (log2N-bit), valid, and rotation_bit as output. | library IEEE; use IEEE.STD_LOGIC_1164.ALL; use IEEE.NUMERIC_STD.ALL; entity rotating_priority_encoder is Generic (N : natural := 8); Port ( Request : in STD_LOGIC_VECTOR (N-1 downto 0); Grant : out STD_LOGIC_VECTOR (log2(N)-1 downto 0); Valid : out STD_LOGIC; Rotation_Bit : out STD_LOGIC); end rotating_priority_encoder; architecture Behavioral of rotating_priority_encoder is begin process (Request) variable max_index : natural := 0; begin Valid <= '0'; Rotation_Bit <= '0'; for i in 0 to N-1 loop if Request(i) = '1' then max_index := i; Valid <= '1'; end if ; end loop ; Grant <= std_logic_vector(to_unsigned(max_index, log2(N))); end process ; end Behavioral; | entity parity_checker is port (D3, D2, D1, D0 : in std_logic; even_parity, odd_parity : out std_logic); end entity; | 0 | 0.13233 | 0.076277 | 0.13533834586466165 | 0 | 0.4593 | 0.15384615043721242 | 0
Generate a floating-point adder of N-bit with the signals A (N-bit) and B (N-bit) as input and the signal sum (N-bit) as output. | library IEEE; use IEEE.std_logic_1164.all; use IEEE.numeric_std.all; entity FloatingPointAdder is generic ( N : natural := 32 ); port ( A, B: in std_logic_vector(N-1 downto 0); Sum: out std_logic_vector(N-1 downto 0) ); end entity ; architecture Behavioral of FloatingPointAdder is begin process (A, B) begin for i in A'range loop Sum(i) <= A(i) xor B(i); end loop ; end process ; end architecture ; | process(clk, reset) begin if reset = '1' then count <= "0000"; elsif rising_edge(clk) then count <= count + 1; end if; end process; | 0 | 0.19799 | 0.15196 | 0.20300751879699247 | 0 | 0.8219 | 0.09374999595703143 | 0
Design a 4-bit digital comparator | entity comparator is port (a, b : in std_logic_vector(3 downto 0); lt, gt, eq : out std_logic); end entity; architecture Behavioral of comparator is begin process (a, b) begin if a < b then lt <= '1'; gt <= '0'; eq <= '0'; elsif a > b then lt <= '0'; gt <= '1'; eq <= '0'; else lt <= '0'; gt <= '0'; eq <= '1'; end if; end process; end architecture; | gated_clk <= clk and enable; | 0 | 0.063037 | 0.022398 | 0.06303724928366762 | 0 | 1 | 0.045454543440082734 | 0
Define a 2-to-1 multiplexer with the signals data0, data1, and select as input and the signal data_out as output. | library IEEE; use IEEE.STD_LOGIC_1164.ALL; entity mux_2to1 is Port ( Data0 : in STD_LOGIC; Data1 : in STD_LOGIC; Select : in STD_LOGIC; Data_Out : out STD_LOGIC); end mux_2to1; architecture Behavioral of mux_2to1 is begin process (Data0, Data1, Select) begin case Select is when '0' => Data_Out <= Data0; when '1' => Data_Out <= Data1; when others => Data_Out <= 'X'; end case ; end process ; end Behavioral; | parity_error <= '1' when (xor data_in) /= parity_bit else '0'; | 0 | 0.10049 | 0.10846 | 0.10049019607843138 | 0 | 0.3635 | 0.11538461227810658 | 0
Implement an SPI master using a process. | process(clk,rst)begin if rst='1'then sclk<='0';mosi<='0';cs<='1';shift_reg<=(others=>'0');elsif rising_edge(clk)then cs<='0';sclk<=not sclk;if sclk='0'then shift_reg<=shift_reg(6 downto 0)&miso;mosi<=shift_reg(7);if bit_count=7 then cs<='1';end if;end if;end if;end process; | process(clk) begin if rising_edge(clk) then prev_signal <= signal_in; rising_edge <= signal_in and not prev_signal; falling_edge <= not signal_in and prev_signal; end if; end process; | 0 | 0.33212 | 0.21289 | 0.38321167883211676 | 0 | 0.6457 | 0.18181817682277332 | 0
Detect falling edge of a signal using a process. | signal prev_signal:std_logic:='0';process(clk)begin if rising_edge(clk)then falling_edge_detected<=not signal and prev_signal;prev_signal<=signal;end if;end process; | BCD_value <= excess3_value - "0011"; | 0 | 0.10909 | 0.042735 | 0.10909090909090909 | 0 | 0.3406 | 0.0 | 0
Define a universal shift register of P-bit with the signals clock, shift_enable, shift_direction, and serial_in as input and the signals parallel_out (P-bit) and serial_out as output. | library IEEE; use IEEE.STD_LOGIC_1164.ALL; entity UniversalShiftRegister is Port ( Clock : in STD_LOGIC; Shift_Enable : in STD_LOGIC; Shift_Direction : in STD_LOGIC; Serial_In : in STD_LOGIC; Parallel_Out : out STD_LOGIC_VECTOR (P-1 downto 0); Serial_Out : out STD_LOGIC); end UniversalShiftRegister; architecture Behavioral of UniversalShiftRegister is signal shiftReg: STD_LOGIC_VECTOR(P-1 downto 0) := (others => '0'); begin process (Clock, Shift_Enable) begin if rising_edge(Clock) and Shift_Enable = '1' then if Shift_Direction = '0' then shiftReg <= shiftReg(P-2 downto 0) & Serial_In; else shiftReg <= Serial_In & shiftReg(P-1 downto 1); end if ; end if ; end process ; Parallel_Out <= shiftReg; Serial_Out <= shiftReg(0); end Behavioral; | process(clk) begin if rising_edge(clk) then product <= std_logic_vector(unsigned(a) * unsigned(b)); end if; end process; | 0 | 0.12081 | 0.13276 | 0.12348993288590604 | 0 | 0.7985 | 0.13333333046755563 | 0
Implement a basic priority encoder | process(input) begin output <= "000"; if input(7) = '1' then output <= "111"; elsif input(6) = '1' then output <= "110"; elsif input(5) = '1' then output <= "101"; elsif input(4) = '1' then output <= "100"; elsif input(3) = '1' then output <= "011"; elsif input(2) = '1' then output <= "010"; elsif input(1) = '1' then output <= "001"; end if; end process; | process(D, EN) begin if EN = '1' then Q <= D; end if; end process; | 0 | 0.16011 | 0.1454 | 0.1601123595505618 | 0 | 0.6896 | 0.4390243857465794 | 0
Define a ring counter of N-bit with the signals clock and reset as input and the signal ring_count (N-bit) as output. | library IEEE; use IEEE.std_logic_1164.all; use IEEE.numeric_std.all; entity RingCounter is generic (N : natural := 8); port ( clock: in std_logic; reset: in std_logic; ring_count: out std_logic_vector(N-1 downto 0) ); end entity ; architecture behavioral of RingCounter is begin process (clock, reset) variable counter : natural range 0 to N-1 := 0; begin if (reset = '1') then counter := 0; elsif (rising_edge(clock)) then counter := counter + 1; if (counter = N-1) then counter := 0; end if ; end if ; ring_count <= std_logic_vector(to_unsigned(counter, N)); end process ; end architecture ; | process(clk, reset) begin if reset = '1' then lfsr <= seed; elsif rising_edge(clk) then lfsr <= lfsr(N-2 downto 0) & (lfsr(N-1) xor lfsr(tap1) xor lfsr(tap2)); end if; end process; | 0 | 0.20067 | 0.22802 | 0.21416526138279932 | 0 | 0.4791 | 0.24096385131078535 | 0
Implement a binary to BCD converter | entity bin_to_bcd is port (bin : in std_logic_vector(7 downto 0); bcd : out std_logic_vector(11 downto 0)); end entity; architecture Behavioral of bin_to_bcd is begin process (bin) variable bcd_tmp : std_logic_vector(11 downto 0) := (others => '0'); variable bin_tmp : std_logic_vector(7 downto 0) := bin; begin for i in 0 to 7 loop if bcd_tmp(11 downto 8) > "0100" then bcd_tmp(11 downto 8) := bcd_tmp(11 downto 8) + 3; end if; if bcd_tmp(7 downto 4) > "0100" then bcd_tmp(7 downto 4) := bcd_tmp(7 downto 4) + 3; end if; if bcd_tmp(3 downto 0) > "0100" then bcd_tmp(3 downto 0) := bcd_tmp(3 downto 0) + 3; end if; bcd_tmp := bcd_tmp(10 downto 0) & bin_tmp(7); bin_tmp := bin_tmp(6 downto 0) & '0'; end loop; bcd <= bcd_tmp; end process; end architecture; | process(clk, clear) begin if clear = '1' then par_out <= (others => '0'); elsif rising_edge(clk) then if shift_en = '1' then if shift_dir = '0' then par_out <= ser_in & par_out(P-1 downto 1); else par_out <= par_out(P-2 downto 0) & ser_in; end if; end if; end if; end process; ser_out <= par_out(P-1) when shift_dir = '0' else par_out(0); | 0 | 0.23444 | 0.17507 | 0.2556291390728477 | 0 | 0.5504 | 0.27956988783443176 | 0
Create a pulse generator that outputs a single pulse every N clock cycles | entity pulse_gen is port (clk : in std_logic; rst : in std_logic; pulse_out : out std_logic); end entity; architecture Behavioral of pulse_gen is constant N : integer := 10; signal count : integer range 0 to N-1 := 0; begin process (clk, rst) begin if rst = '1' then count <= 0; pulse_out <= '0'; elsif rising_edge(clk) then if count = N-1 then count <= 0; pulse_out <= '1'; else count <= count + 1; pulse_out <= '0'; end if; end if; end process; end architecture; | even <= D3 xor D2 xor D1 xor D0; odd <= not even; | 0 | 0.077586 | 0.044406 | 0.07758620689655173 | 0 | 0.1273 | 0.03448275576694435 | 0
Define a binary to BCD converter of (N/3)+1-digit with the signal binary_value (N-bit) as input and the signal BCD_value ((N/3)+1-digit) as output. | library IEEE; use IEEE.STD_LOGIC_1164.ALL; entity binary_to_bcd is Port ( Binary_Value : in STD_LOGIC_VECTOR ((N-1) downto 0); BCD_Value : out STD_LOGIC_VECTOR (((N/3)+1)-1 downto 0)); end binary_to_bcd; architecture Behavioral of binary_to_bcd is begin process (Binary_Value) variable temp : STD_LOGIC_VECTOR ((N/3)+1-1 downto 0); begin for i in 0 to (N/3)-1 loop temp((i*4+3) downto (i*4)) := Binary_Value(((N-1)-(i*4)) downto ((N-1)-(i*4)+3)); end loop ; BCD_Value <= temp; end process ; end Behavioral; | entity adder is port (A, B : in std_logic_vector(N-1 downto 0); carry_in : in std_logic; sum : out std_logic_vector(N-1 downto 0); carry_out : out std_logic); end entity; | 0 | 0.21146 | 0.14176 | 0.22134387351778656 | 0 | 0.8577 | 0.23880596608598803 | 0
Define a dual-port RAM of K x L with the signals clock, write_enable, read_enable, write_address (log2K-bit), read_address (log2K-bit), and data_in (L-bit) as input and the signal data_out (L-bit) as output. | library IEEE; use IEEE.STD_LOGIC_1164.ALL; use IEEE.NUMERIC_STD.ALL; entity dual_port_ram is Generic ( K : natural := 8; L : natural := 32 ); Port ( Clock : in STD_LOGIC; Write_Enable : in STD_LOGIC; Read_Enable : in STD_LOGIC; Write_Address : in unsigned(log2(K)-1 downto 0); Read_Address : in unsigned(log2(K)-1 downto 0); Data_In : in STD_LOGIC_VECTOR (L-1 downto 0); Data_Out : out STD_LOGIC_VECTOR (L-1 downto 0) ); end dual_port_ram; architecture Behavioral of dual_port_ram is type ram_type is array (0 to K-1) of std_logic_vector(L-1 downto 0); signal RAM : ram_type := (others => (others => '0')); begin process (Clock, Write_Enable, Read_Address, Data_In) begin if rising_edge(Clock) then if Write_Enable = '1' then RAM(to_integer(Write_Address)) <= Data_In; end if ; end if ; Data_Out <= RAM(to_integer(Read_Address)); end process ; end Behavioral; | process(In3, In2, In1, In0, shift_left, shift_right, shift_amount) begin case shift_amount is when "00" => Out3 <= In3; Out2 <= In2; Out1 <= In1; Out0 <= In0; when "01" => if shift_left = '1' then Out3 <= In2; Out2 <= In1; Out1 <= In0; Out0 <= In3; else Out3 <= In0; Out2 <= In3; Out1 <= In2; Out0 <= In1; end if; when "10" => if shift_left = '1' then Out3 <= In1; Out2 <= In0; Out1 <= In3; Out0 <= In2; else Out3 <= In1; Out2 <= In0; Out1 <= In3; Out0 <= In2; end if; when others => if shift_left = '1' then Out3 <= In0; Out2 <= In3; Out1 <= In2; Out0 <= In1; else Out3 <= In2; Out2 <= In1; Out1 <= In0; Out0 <= In3; end if; end case; end process; | 0 | 0.20489 | 0.20115 | 0.29336437718277064 | 0 | 0.2442 | 0.1682242946004019 | 0
Generate a dual-port memory of K x L with the signals clock, write, address_w (log2K-bit), address_r (log2K-bit), and data_write (L-bit) as input and the signal data_read (L-bit) as output. | library IEEE; use IEEE.STD_LOGIC_1164.ALL; use IEEE.NUMERIC_STD.ALL; entity dual_port_memory is Generic( K : integer := 8; L : integer := 32 ); Port( clk : in std_logic; write : in std_logic; address_w : in std_logic_vector((log2(K))-1 downto 0); address_r : in std_logic_vector((log2(K))-1 downto 0); data_write : in std_logic_vector(L-1 downto 0); data_read : out std_logic_vector(L-1 downto 0) ); end dual_port_memory; architecture behavioral of dual_port_memory is begin process (clk, write, address_w, address_r, data_write) variable memory : std_logic_vector(K*L-1 downto 0); begin if rising_edge(clk) then if write = '1' then memory(address_w) := data_write; end if ; data_read <= memory(address_r); end if ; end process ; end behavioral; | process(clk) begin if rising_edge(clk) then if (noisy_signal = '1' and count < FILTER_DEPTH) then count <= count + 1; elsif (noisy_signal = '0') then count <= 0; end if; filtered_signal <= '1' when count = FILTER_DEPTH else '0'; end if; end process; | 0 | 0.17987 | 0.18434 | 0.1959731543624161 | 0 | 0.6888 | 0.1860465074094106 | 0
Create a 4-bit binary counter that increments on each clock pulse and resets asynchronously | entity counter_4bit is port (clk : in std_logic; rst : in std_logic; q : out std_logic_vector(3 downto 0)); end entity; architecture Behavioral of counter_4bit is signal count : std_logic_vector(3 downto 0) := (others => '0'); begin process (clk, rst) begin if rst = '1' then count <= (others => '0'); elsif rising_edge(clk) then count <= count + 1; end if; end process; q <= count; end architecture; | process(clk) begin if rising_edge(clk) then if seconds = 59 then seconds <= 0; if minutes = 59 then minutes <= 0; if hours = 23 then hours <= 0; else hours <= hours + 1; end if; else minutes <= minutes + 1; end if; else seconds <= seconds + 1; end if; end if; end process; | 0 | 0.295 | 0.29897 | 0.3675 | 0 | 0.5263 | 0.3548387054266389 | 0
Define a finite impulse response filter of N-bit with the signals clock, reset, data_in (N-bit), and coefficients (M x N-bit) as input and the signal filtered_output (N-bit) as output. | library IEEE; use IEEE.std_logic_1164.all; use IEEE.numeric_std.all; entity FIR_Filter is generic ( N: natural := 8; M: natural := 3 ); port ( clk: in std_logic; rst: in std_logic; data_in: in std_logic_vector(N-1 downto 0); coefficients: in std_logic_vector(M*N-1 downto 0); filtered_output: out std_logic_vector(N-1 downto 0) ); end FIR_Filter; architecture Behavioral of FIR_Filter is signal data_reg: std_logic_vector(N-1 downto 0); signal coefficients_reg: std_logic_vector(M*N-1 downto 0); begin process (clk, rst) variable sum: std_logic_vector(N-1 downto 0); begin if (rst = '1') then data_reg <= (others => '0'); coefficients_reg <= (others => '0'); elsif (rising_edge(clk)) then sum := (others => '0'); for i in 0 to M-1 loop sum := std_logic_vector(unsigned(sum) + unsigned(coefficients_reg((i+1)*N-1 downto i*N))); end loop ; data_reg <= data_in; coefficients_reg <= coefficients; filtered_output <= sum; end if ; end process ; end Behavioral; | process(clk_in) begin if rising_edge(clk_in) then if count = DIVIDER - 1 then count <= 0; clk_out <= not clk_out; else count <= count + 1; end if; end if; end process; | 0 | 0.13613 | 0.10792 | 0.13926701570680627 | 0 | 0.8946 | 0.14285713948979603 | 0
Implement a basic clock gating circuit | process(clk, enable) begin gated_clk <= clk and enable; end process; | entity dual_clock_fifo is port (wr_clk, rd_clk, rst, wr_en, rd_en : in std_logic; data_in : in std_logic_vector(7 downto 0); data_out : out std_logic_vector(7 downto 0); full, empty : out std_logic); end entity; | 0 | 0.17536 | 0.21108 | 0.1848341232227488 | 0 | 0.7394 | 0.06060605638200213 | 0
Write a floating-point multiplier of N-bit with the signals A (N-bit) and B (N-bit) as input and the signal product (N-bit) as output. | library IEEE; use IEEE.std_logic_1164.all; use IEEE.numeric_std.all; entity floating_point_multiplier is generic ( N : natural := 32; P : natural := 8; R : natural := 23 ); port ( A, B: in std_logic_vector(N-1 downto 0); Product: out std_logic_vector(N-1 downto 0) ); end entity ; architecture behavioral of floating_point_multiplier is begin process (A, B) variable temp : std_logic_vector(N-1 downto 0); begin temp := A * B; Product <= temp; end process ; end architecture ; | process(data_in, shift_left, shift_right, shift_amount) begin if shift_left = '1' then data_out <= data_in(N-1-to_integer(unsigned(shift_amount)) downto 0) & data_in(N-1 downto N-to_integer(unsigned(shift_amount))); elsif shift_right = '1' then data_out <= data_in(to_integer(unsigned(shift_amount))-1 downto 0) & data_in(N-1 downto to_integer(unsigned(shift_amount))); else data_out <= data_in; end if; end process; | 0 | 0.20798 | 0.22934 | 0.35294117647058826 | 0 | 0.5203 | 0.1315789427873963 | 0
Define a BCD to binary converter of (N/3)+1-digit with the signal BCD_value ((N/3)+1-digit) as input and the signal binary_value (N-bit) as output. | library IEEE; use IEEE.STD_LOGIC_1164.ALL; entity bcd_to_binary is Generic(N : integer := 8); Port ( BCD_Value : in STD_LOGIC_VECTOR ((N/3)+1-1 downto 0); Binary_Value : out STD_LOGIC_VECTOR (N-1 downto 0)); end bcd_to_binary; architecture Behavioral of bcd_to_binary is begin process (BCD_Value) variable temp : STD_LOGIC_VECTOR ((N/3)+1-1 downto 0); variable result : STD_LOGIC_VECTOR (N-1 downto 0); begin temp := BCD_Value; result := (others => '0'); for i in 0 to (N/3)-1 loop case temp(i) is when '0' => result((i*3)+2 downto (i*3)) := "000"; when '1' => result((i*3)+2 downto (i*3)) := "001"; when '2' => result((i*3)+2 downto (i*3)) := "010"; when '3' => result((i*3)+2 downto (i*3)) := "011"; when '4' => result((i*3)+2 downto (i*3)) := "100"; when '5' => result((i*3)+2 downto (i*3)) := "101"; when '6' => result((i*3)+2 downto (i*3)) := "110"; when '7' => result((i*3)+2 downto (i*3)) := "111"; when others => null; end case ; end loop ; Binary_Value <= result; end process ; end Behavioral; | process(clock, reset) begin if reset = '1' then Johnson_count <= (others => '0'); elsif rising_edge(clock) then Johnson_count <= Johnson_count(N-2 downto 0) & not Johnson_count(N-1); end if; end process; | 0 | 0.13972 | 0.074011 | 0.1437125748502994 | 0 | 0.6623 | 0.1632653024239901 | 0
Create a basic frequency meter | process(clk) begin if rising_edge(clk) then if measure = '1' then if input = '1' and input_prev = '0' then pulse_count <= pulse_count + 1; end if; input_prev <= input; if ref_count = REF_PERIOD - 1 then frequency <= pulse_count; pulse_count <= 0; ref_count <= 0; else ref_count <= ref_count + 1; end if; end if; end if; end process; | process(clk) begin if rising_edge(clk) then case state is when IDLE => if tx_start = '1' then state <= START_BIT; tx <= '0'; bit_counter <= 0; end if; when START_BIT => if bit_counter = BIT_PERIOD - 1 then state <= DATA_BITS; bit_counter <= 0; else bit_counter <= bit_counter + 1; end if; when DATA_BITS => if bit_counter = BIT_PERIOD - 1 then if data_index = 7 then state <= STOP_BIT; else data_index <= data_index + 1; end if; bit_counter <= 0; else bit_counter <= bit_counter + 1; end if; tx <= tx_data(data_index); when STOP_BIT => if bit_counter = BIT_PERIOD - 1 then state <= IDLE; tx <= '1'; else bit_counter <= bit_counter + 1; end if; end case; end if; end process; | 0 | 0.37834 | 0.55928 | 0.3916913946587537 | 0 | 0.5111 | 0.4999999951557094 | 0
Write a digital differentiator of N-bit with the signals clk and input_data (N-bit) as input and the signal differentiated_data (N-bit) as output. | library IEEE; use IEEE.STD_LOGIC_1164.ALL; entity Digital_Differentiator is Generic ( N : natural := 8 ); Port ( Clk : in STD_LOGIC; Input_Data : in STD_LOGIC_VECTOR (N-1 downto 0); Differentiated_Data : out STD_LOGIC_VECTOR (N-1 downto 0)); end Digital_Differentiator; architecture Behavioral of Digital_Differentiator is signal previous_input : STD_LOGIC_VECTOR(N-1 downto 0); begin process (Clk) begin if rising_edge(Clk) then Differentiated_Data <= Input_Data - previous_input; previous_input <= Input_Data; end if ; end process ; end Behavioral; | process(clk, rst) begin if rst = '1' then rd_ptr <= 0; wr_ptr <= 0; count <= 0; elsif rising_edge(clk) then if push = '1' and count < FIFO_DEPTH then memory(wr_ptr) <= data_in; wr_ptr <= (wr_ptr + 1) mod FIFO_DEPTH; count <= count + 1; end if; if pop = '1' and count > 0 then data_out <= memory(rd_ptr); rd_ptr <= (rd_ptr + 1) mod FIFO_DEPTH; count <= count - 1; end if; end if; end process; | 0 | 0.22545 | 0.31306 | 0.3 | 0 | 0.5308 | 0.1395348788182803 | 0
Define a digital integrator of N-bit with the signals clock, reset, and data_in (N-bit) as input and the signal integrated_output (N-bit) as output. | library IEEE; use IEEE.std_logic_1164.all; use IEEE.numeric_std.all; entity DigitalIntegrator is generic ( N : natural := 8 ); port ( Clock : in std_logic; Reset : in std_logic; Data_In : in std_logic_vector(N-1 downto 0); Integrated_Output : out std_logic_vector(N-1 downto 0) ); end DigitalIntegrator; architecture Behavioral of DigitalIntegrator is begin process (Clock, Reset) variable sum : unsigned(N-1 downto 0); begin if (Reset = '1') then sum := (others => '0'); elsif (rising_edge(Clock)) then sum := sum + Data_In; end if ; Integrated_Output <= std_logic_vector(sum); end process ; end Behavioral; | process(clk) begin if rising_edge(clk) then if toggle = '1' then Q <= not Q; end if; end if; end process; | 0 | 0.14309 | 0.13302 | 0.14309210526315788 | 0 | 0.8383 | 0.16438355837868274 | 0
Define a CRC generator of N-bit with the signals data_in (N-bit) and polynomial (M-bit) as input and the signal CRC_value (M-bit) as output. | library IEEE; use IEEE.std_logic_1164.all; use IEEE.numeric_std.all; entity crc_generator is generic (N : natural := 8); port ( clk : in std_logic; rst : in std_logic; data_in : in std_logic_vector(N-1 downto 0); polynomial : in std_logic_vector(M-1 downto 0); crc_value : out std_logic_vector(M-1 downto 0) ); end entity ; architecture behavioral of crc_generator is begin process (clk, rst) variable temp : std_logic_vector(M-1 downto 0); begin if rising_edge(clk) then if rst = '1' then temp := (others => '0'); else temp := polynomial; for i in 0 to N-1 loop if data_in(i) = '1' then temp := temp xor polynomial; end if ; end loop ; end if ; crc_value <= temp; end if ; end process ; end architecture ; | with BCD_in select segment_out <= "1111110" when "0000", "0110000" when "0001", "1101101" when "0010", "1111001" when "0011", "0110011" when "0100", "1011011" when "0101", "1011111" when "0110", "1110000" when "0111", "1111111" when "1000", "1111011" when "1001", "0000000" when others; | 0 | 0.1289 | 0.023063 | 0.141643059490085 | 0 | 0.2632 | 0.02197801771766777 | 0
Generate a priority encoder of 2^M-to-M with the signal requests (2^M-bit) as input and the signals encoded (M-bit) and valid as output. | library IEEE; use IEEE.STD_LOGIC_1164.ALL; entity priority_encoder is Generic(M : natural := 8); Port ( requests : in STD_LOGIC_VECTOR (2**M-1 downto 0); encoded : out STD_LOGIC_VECTOR (M-1 downto 0); valid : out STD_LOGIC); end priority_encoder; architecture Behavioral of priority_encoder is begin process (requests) variable max_index : natural := M-1; begin valid <= '0'; for i in 2**M-1 downto 0 loop if requests(i) = '1' then encoded <= std_logic_vector(to_unsigned(max_index, M)); valid <= '1'; exit; end if ; max_index := max_index - 1; end loop ; end process ; end Behavioral; | process(clk) begin if rising_edge(clk) then if count = 0 then pulse <= '1'; count <= count + 1; elsif count = 1 then pulse <= '0'; count <= 0; else count <= count + 1; end if; end if; end process; | 0 | 0.20342 | 0.19975 | 0.2170940170940171 | 0 | 0.7933 | 0.2531645530588047 | 0
Define an unsigned divider of N-bit with the signals dividend (N-bit) and divisor (N-bit) as input and the signals quotient (N-bit) and remainder (N-bit) as output. | library IEEE; use IEEE.STD_LOGIC_1164.ALL; use IEEE.NUMERIC_STD.ALL; entity unsigned_divider is Generic(N : positive := 8); Port ( dividend : in unsigned(N-1 downto 0); divisor : in unsigned(N-1 downto 0); quotient : out unsigned(N-1 downto 0); remainder : out unsigned(N-1 downto 0)); end unsigned_divider; architecture Behavioral of unsigned_divider is begin process (dividend, divisor) variable temp_quotient : unsigned(N-1 downto 0); variable temp_remainder : unsigned(N-1 downto 0); begin temp_quotient := (others => '0'); temp_remainder := dividend; for i in 0 to N-1 loop if temp_remainder >= divisor then temp_remainder := temp_remainder - divisor; temp_quotient(i) := '1'; end if ; end loop ; quotient <= temp_quotient; remainder <= temp_remainder; end process ; end Behavioral; | entity uart_tx is port (clk, rst, tx_start : in std_logic; tx_data : in std_logic_vector(7 downto 0); tx_done, tx : out std_logic); end entity; | 0 | 0.12961 | 0.076228 | 0.13214739517153748 | 0 | 0.6976 | 0.19753086047858565 | 0
Implement a basic I2C master controller | process(clk, rst) begin if rst = '1' then state <= IDLE; sda <= '1'; scl <= '1'; elsif rising_edge(clk) then case state is when IDLE => if start = '1' then state <= START; when START => sda <= '0'; state <= CLOCK_LOW; when CLOCK_LOW => scl <= '0'; if bit_count = 8 then state <= ACK; else state <= SHIFT_OUT; end if; when SHIFT_OUT => sda <= tx_data(7 - bit_count); state <= CLOCK_HIGH; when CLOCK_HIGH => scl <= '1'; state <= CLOCK_LOW; bit_count <= bit_count + 1; when ACK => state <= STOP; when STOP => sda <= '0'; scl <= '1'; state <= IDLE; end case; end if; end process; | process(clock) begin if rising_edge(clock) then if load_enable = '1' then data_out <= data_in; elsif shift_enable = '1' then if shift_direction = '1' then data_out <= data_out(N-2 downto 0) & '0'; else data_out <= '0' & data_out(N-1 downto 1); end if; end if; end if; end process; | 0 | 0.2887 | 0.23602 | 0.3234782608695652 | 0 | 0.705 | 0.3287671187014449 | 0
Create a basic DDS (Direct Digital Synthesis) waveform generator | process(clk) begin if rising_edge(clk) then phase_acc <= phase_acc + phase_inc; case waveform_select is when "00" => output <= sine_lut(to_integer(phase_acc(31 downto 24))); when "01" => output <= std_logic_vector(phase_acc(31 downto 16)); when "10" => output <= (31 => phase_acc(31), others => '0'); when others => if phase_acc(31) = '1' then output <= (others => '1'); else output <= (others => '0'); end if; end case; end if; end process; | process(clock) begin if rising_edge(clock) then if load_enable = '1' then shift_reg <= parallel_in; else shift_reg <= shift_reg(N-2 downto 0) & '0'; end if; serial_out <= shift_reg(N-1); end if; end process; | 0 | 0.30385 | 0.27875 | 0.32653061224489793 | 0 | 0.7401 | 0.3728813512553864 | 0
Write a comparator circuit of K-bit with the signals value1 (K-bit) and value2 (K-bit) as input and the signals greater, equal, and smaller as output. | library IEEE; use IEEE.STD_LOGIC_1164.ALL; entity ComparatorCircuit is Generic(K : natural := 8); Port ( Value1 : in STD_LOGIC_VECTOR (K-1 downto 0); Value2 : in STD_LOGIC_VECTOR (K-1 downto 0); Greater : out STD_LOGIC; Equal : out STD_LOGIC; Smaller : out STD_LOGIC); end ComparatorCircuit; architecture Behavioral of ComparatorCircuit is begin process (Value1, Value2) begin if (Value1 > Value2) then Greater <= '1'; Equal <= '0'; Smaller <= '0'; elsif (Value1 < Value2) then Greater <= '0'; Equal <= '0'; Smaller <= '1'; else Greater <= '0'; Equal <= '1'; Smaller <= '0'; end if ; end process ; end Behavioral; | greater <= '1' when unsigned(value1) > unsigned(value2) else '0'; equal <= '1' when value1 = value2 else '0'; smaller <= '1' when unsigned(value1) < unsigned(value2) else '0'; | 0 | 0.18108 | 0.26366 | 0.18433931484502447 | 0 | 0.4068 | 0.15384615029585808 | 0
if rising edge of clk_i; when the case is other_st; set cathodes_dot signal to the concatenation of cathodes and the complement of dot signal | if rising_edge(clk_i) then ; end if; when other_st =>; cathodes_dot <= (not dot)&cathodes; | type core_type is array (0 to 1023) of std_logic_vector(15 downto 0); signal core : core_type; use ieee.math_real.all; req <= '0' when current_state = ASPETTA; next_state <= FINITO when current_state = ASPETTA and ack = '0' else ASPETTA; | 0 | 0.19831 | 0.21583 | 0.2109704641350211 | 0 | 0.5267 | 0.0888888847802471 | 0
declare a signal t_tick_o of type std_logic; S signal is set to the result of an XOR operation between CIN and the XOR operation between OP_A and OP_B. | signal t_tick_o : std_logic; S <= (OP_A xor OP_B) xor CIN; | process(clk_in) begin if rising_edge(clk_in) then if clear_sig = '1' then idx := 5; stop_sig <= '0'; idx := idx + 3; end if; end if; end process; mux0 : mux_2_1 port map (a0 => b0, a1 => b1, s => s0, y => u0); | 0 | 0.14833 | 0.18433 | 0.14832535885167464 | 0 | 0.5312 | 0.09302325224445661 | 0
plaintext64 is a std_logic_vector signal of 64 bit initialized to all 0; data_out_reg, data_out_nxt are std_logic signals | signal plaintext64: std_logic_vector ( 63 downto 0 ) := ( others => '0' ); signal data_out_reg, data_out_nxt : std_logic; | entity Riconoscitore_Mealy is port (i, rst, clk : in std_logic; y : out std_logic); end entity; i_data_5_out <= i_data_5_out(6 downto 0) & i_data_0; entity deglitcher is port (clk, rst_n, d : in std_logic; q : out std_logic); end entity; | 0 | 0.2616 | 0.27892 | 0.29957805907172996 | 0 | 0.798 | 0.13636363162190102 | 0
set i_slc_counter signal to DAC_CLK_DIV minus 1; sck_edge is a process sensitive to clk_i signal | i_slc_counter <= DAC_CLK_DIV - 1; sck_edge : process (clk_i) begin ; end process ; | variable stringa3 : std_logic_vector(7 downto 0) := (others => '0'); signal i_start_counter : integer range 0 to 400; | 0 | 0.21368 | 0.15707 | 0.27350427350427353 | 0 | 0.8759 | 0.06896551239001224 | 0
assign value of gpioo's third bit to memi's edac; declare a constant t_clock_multiplier of type integer with an initial value of 50; set i_sda signal to the value of data_i in position i_bit_counter | memi.edac <= gpioo.val(2); constant t_clock_multiplier : integer := 50;; i_sda <= data_i(i_bit_counter); | process(y, key_in, exp_sn_out, reg_Q) begin case y is when "00" => reg_D <= key_in; when "01" => reg_D <= exp_sn_out; when others => reg_D <= reg_Q; end case; end process; variable speed : integer range 50 to 200 := 100; | 0 | 0.16364 | 0.3091 | 0.2 | 0.09 | 0.4535 | 0.18181817765495878 | 0
define the counter component with clk as input std_logic signal, en as input std_logic signal, rst as input std_logic signal, count as output std_logic_vector signal of 3 bit; i_sr_data is a std_logic_vector of DATA_LEN bits; i_cmd_state is a signal of type cmd_state | component counter is port ( clk : in STD_LOGIC; en : in STD_LOGIC; rst : in STD_LOGIC; count : out STD_LOGIC_VECTOR (2 downto 0)); end component; signal i_sr_data : std_logic_vector(DATA_LEN - 1 downto 0);; signal i_cmd_state : cmd_state; | signal reg_key_out : std_logic_vector(79 downto 0); p_arst <= '1', '0' after 5 * C_CLK_PERIOD; entity mux_2_1tb is end mux_2_1tb; | 0 | 0.19328 | 0.19222 | 0.23109243697478993 | 0 | 0.6057 | 0.21739129949905492 | 0
define a constant CLK_DIV of type integer and initialize it to 100; Concatenate four strings and assign them to the signal 'prova'. | constant CLK_DIV : integer := 100; prova <= stringa1 & stringa2 & stringa3 & stringa4; | strobe_i => t_stb; component FullAdderSub is port (C_in, A, B, Add_Sub : in std_logic; Sum, C_out : out std_logic); end component; entity half_adder is end half_adder; | 0 | 0.19162 | 0.11962 | 0.2155688622754491 | 0 | 0.6982 | 0.05555555094135841 | 0
i_cs_re_tk is a signal of type std_logic used for something related to rising edge and timekeeping; define an output std_logic_vector of 8 bit called anodes | signal i_cs_re_tk : std_logic; anodes : out STD_LOGIC_VECTOR (7 downto 0); | process stim_proc begin wait for 100 ns; i <= '0'; wait for 10 ns; i <= '0'; wait for 10 ns; i <= '1'; end process; entity adder is port (A, B, carryIn : in std_logic; carryOut, fnord, sum : out std_logic; baz : out std_logic_vector(7 downto 0)); end entity adder; | 0 | 0.19697 | 0.52326 | 0.20075757575757575 | 0 | 0.6667 | 0.18604650805841003 | 0
mux_2_1 is a component of a multiplexer with 2 inputs and 1 output; Declare output std_logic_vector variable round_key_in with 64 bits. | component mux_2_1 port(a0 : in STD_LOGIC; a1 : in STD_LOGIC; s : in STD_LOGIC; y : out STD_LOGIC); end component; round_key_in: out std_logic_vector(63 downto 0); | cathodes_dot <= cathodes & not dot; configuration_vector <= "10000" when autonegotiation = '1' else "00000"; | 0 | 0.18519 | 0.027248 | 0.25925925925925924 | 0 | 0.2876 | 0.0 | 0
set reg_count_nxt signal to 0; increment initaddr by 1 on each rising edge of CLK | reg_count_nxt <= 0; initaddr := std_logic_vector((unsigned(initaddr) + 1)); | signal_7(0) <= signal_8; signal d_nxt : std_logic; wait for 120 * clk_period; | 0 | 0.19481 | 0.20101 | 0.4155844155844156 | 0 | 0.7065 | 0.09999999520000023 | 0
COUT_RCA gets assigned the N-1-th element from cout_int; d is a constant of type std_logic_vector of 7 bit initialized to '0100001'; define the signal TbClockB whose state changes after TbPeriodB when TbSimEnded is different from '1', otherwise it is '0' | COUT_RCA <= cout_int(N-1); constant d : std_logic_vector(6 downto 0) := "0100001";; TbClockB <= not TbClockB after TbPeriodB/2 when TbSimEnded /= '1' else '0'; | signal en_tmp, req_tmp, ack_tmp, write_tmp : std_logic; signal i_ldac_cnt : integer range 0 to 4; | 0 | 0.18868 | 0.062814 | 0.2578616352201258 | 0 | 0.9757 | 0.058823524688581694 | 0
i_sr_data is a std_logic_vector of DATA_LEN bits; define the process clk_process to generate the clock signal CLK with period CLK_period; define signal CLK of type std_logic and initialize it to '0' | signal i_sr_data : std_logic_vector(DATA_LEN - 1 downto 0); clk_process : process begin CLK <= '0'; wait for CLK_period/2; CLK <= '1'; wait for CLK_period/2; end process;; signal CLK : std_logic := '0'; | signal t_stb : std_logic; key_temp1 <= reg_key_in(77 downto 60) & reg_key_in(17 downto 0) & reg_key_in(138 downto 78) & reg_key_in(59 downto 18); | 0 | 0.26733 | 0.10913 | 0.3415841584158416 | 0 | 0.5765 | 0.21052631091412755 | 0
set the counter signal to c; component abox is made up of data_in as input std_logic_vector of 4 bit and data_out as output std_logic_vector of 4 bit; if rst_n_i signal is low | counter <= c; component abox port (data_in: in std_logic_vector(3 downto 0); data_out: out std_logic_vector(3 downto 0) ); end component;; if rst_n_i = '0' then ; end if; | COUT_RCA <= cout_int(N-1); constant d : std_logic_vector(6 downto 0) := "0100001"; TbClockB <= not TbClockB after TbPeriodB when TbSimEnded /= '1' else '0'; | 0 | 0.33333 | 0.30864 | 0.43859649122807015 | 0 | 0.9473 | 0.13333332835555575 | 0
t_dac_val_0 is a std_logic_vector signal with length equal to DAC_D_OUT_LEN bits; Assign the value from sign_data at index i_counter_3 to signal i_cs. | signal t_dac_val_0 : std_logic_vector(DAC_D_OUT_LEN - 1 downto 0); i_cs <= sign_data(i_counter_3); | process(clk) begin if rising_edge(clk) then if clear_sig = '1' then limit := 255; start_signal <= '1'; limit := limit + 20; end if; end if; end process; case current_state is when IDLE => if start = '1' then next_state <= INVIA; else next_state <= IDLE; end if; | 0 | 0.15326 | 0.2502 | 0.17624521072796934 | 0 | 0.6915 | 0.04878048387864398 | 0
kupd is an instance of key_update component with the signals reg_key_in, round_counter, reg_key_out; t_rst_n is a signal of type std_logic | kupd: key_update port map(reg_key_in,round_counter,reg_key_out); signal t_rst_n : std_logic; | signal data_in : std_logic_vector(63 downto 0); signal d_nxt : std_logic; | 0 | 0.38043 | 0.42373 | 0.44565217391304346 | 0 | 0.8571 | 0.37499999500000003 | 0
on the rising edge of clk_i, if rst_n_i signal is low, set i_bit_counter signal to DAC_D_IN_LEN minus 1, set i_cmd_state signal to idle_st, set i_done signal to '0', set i_cs signal to '1', set i_sda signal to '0', set i_ldac signal to '1', set i_ldac_cnt to 0; Set the i_scl signal to the value of val_vector at index i_counter_4.; rst_n_i is an input std_logic signal | if rising_edge(clk_i) then if rst_n_i = '0' then i_bit_counter <= DAC_D_IN_LEN - 1; i_cmd_state <= idle_st; i_done <= '0'; i_cs <= '1'; i_sda <= '0'; i_ldac <= '1'; i_ldac_cnt <= 0; end if; end if; i_scl <= val_vector(i_counter_4);; rst_n_i : in std_logic; | case mode is when AUTO => when MANUAL => when SEMI_AUTO => when OFF => end case; entity inputmanager is end inputmanager; component multiplexer is port (in1, in2 : in std_logic; sel : in std_logic; output : out std_logic); end component; | 0 | 0.19141 | 0.11243 | 0.33984375 | 0 | 0.6337 | 0.14545454045619852 | 0
define the constant count_max_value of type integer and initialize it to CLKIN_freq divided by CLKOUT_freq minus 1; set sda_o signal to i_sda when rst_n_i signal is high, otherwise set it to low | constant count_max_value : integer := CLKIN_freq/(CLKOUT_freq)-1; sda_o <= i_sda when rst_n_i = '1' else '0'; | signal i_data_0_out : std_logic_vector(DOUT_LEN-1 downto 0); i_ldac <= '1'; outrotl(7 downto 1) <= portArotl(6 downto 0); | 0 | 0.18182 | 0.21818 | 0.34710743801652894 | 0 | 0.9027 | 0.1481481432098767 | 0
stimulus is a process that waits for 100 ns, waits for 10 ns, sets std_logic_vector signal a to '00', and then waits for 10 ns; set the element 0 of address to the signal '0'; rst_n is a signal of type std_logic initialized to '1' | stimulus: process begin wait for 100 ns; wait for 10 ns; a<="00"; wait for 10 ns; wait; end process; address(0) <= '0';; signal rst_n : std_logic := '1'; | tmp(1) <= tmp(0); case state_code is when STARTUP => when RUNNING => when HALTED => when SHUTDOWN => end case; | 0 | 0.17647 | 0.10978 | 0.24183006535947713 | 0 | 0.4863 | 0.11428570948571448 | 0
unita_operativa is a component with X, Y as input std_logic_vectors of 8 bits, clock, reset as input std_logic signals, loadAQ, shift, loadM, sub, selM, selAQ, selF, count_in as input std_logic signals, count as output std_logic_vector of 3 bits, P as output std_logic_vector of 16 bits; set the first bit of signal_19 to signal_20; map signal done_o to the output port t_done | component unita_operativa is port(X, Y: in std_logic_vector(7 downto 0); clock, reset: in std_logic; loadAQ, shift, loadM, sub, selM, selAQ, selF, count_in: in std_logic; count: out std_logic_vector(2 downto 0); P: out std_logic_vector(15 downto 0)); end component; signal_20 <= signal_19(0);; done_o => t_done | process(clkA) begin if rising_edge(clkA) then if RST = '0' then stato_corrente <= IDLE; else stato_corrente <= stato_prossimo; end if; end if; end process; case stato_corrente is when S0 => if i = '0' then stato_prossimo <= S0; Y <= '0'; else stato_prossimo <= S1; end if; end case; address(0) <= '0'; | 0 | 0.16129 | 0.15509 | 0.36451612903225805 | 0 | 0.6462 | 0.1269841220156213 | 0
right shift by 3 bits i_data_1_out and add the value of i_sck_cpy; ROM is a component with RST as input std_logic signal, ADDR as input std_logic_vector signal of 3 bit, DATA as output std_logic_vector signal of 32 bit | i_data_1_out <= i_data_1_out(i_data_1_out'length - 4 downto 0) & i_sck_cpy; component ROM port (RST: in std_logic; ADDR : in std_logic_vector(2 downto 0); DATA : out std_logic_vector(31 downto 0)); end component; | count_nxt <= count_reg when enable = '0' else 0 when count_reg = DIV - 1 else count_reg + 1; component modn is generic (n : integer := 4); port (clk, inc, enable, reset : in std_logic; overflow : out std_logic; output : out std_logic_vector(n-1 downto 0)); end component; | 0 | 0.43911 | 0.52048 | 0.4797047970479705 | 0 | 0.7705 | 0.38095237616528094 | 0
four is a constant of type std_logic_vector of 7 bit initialized to '0011001'; if t_rst_n signal is low, set i_start_counter to 0, set t_start signal to low, set t_stb to low | constant four : std_logic_vector(6 downto 0) := "0011001"; if t_rst_n = '0' then i_start_counter <= 0; t_start <= '0'; t_stb <= '0'; end if; | signal dot : std_logic; signal t_scl : std_logic; | 0 | 0.22143 | 0.049261 | 0.22857142857142856 | 0 | 0.6804 | 0.07692307381656818 | 0
ButtonDebouncer is a component with generic CLK_period and btn_noise_time, input signals RST, CLK, BTN, output signal CLEARED_BTN; data_out is a signal of type std_logic_vector | component ButtonDebouncer generic (CLK_period: integer := 10; btn_noise_time: integer := 10000000) port (RST : in STD_LOGIC; CLK : in STD_LOGIC; BTN : in STD_LOGIC; CLEARED_BTN : out STD_LOGIC); end component; signal data_out : std_logic_vector (31 downto 0); | signal_15(1) <= signal_16; signal done_i : in std_logic; UC : unita_controllo port map (tempq0, clock, reset, start, temp_count, temp_loadM, temp_count_in, temp_loadAQ, temp_shift, temp_selM, temp_selAQ, temp_selF, temp_sub, temp_stop_cu); | 0 | 0.13127 | 0.15692 | 0.26640926640926643 | 0 | 0.5141 | 0.15094339122819525 | 0
declare data_out_temp1 as a 64-bit std_logic_vector signal; define the variable temperature of type integer with values from -20 to 50 and initialize it to 25; i_ldac_cnt is a signal of type integer with values in the range 0 to 4 | signal data_out_temp1: std_logic_vector(63 downto 0); variable temperature : integer range -20 to 50 := 25;; signal i_ldac_cnt : integer range 0 to 4; | data_out <= rom(to_integer(unsigned(addr))); process(clk_i) begin if rising_edge(clk_i) then if rst_n_i = '0' then i_sck_cpy <= '0'; else i_sck_cpy <= i_scl; end if; end if; end process sck_edge; | 0 | 0.21026 | 0.1312 | 0.3128205128205128 | 0 | 0.9425 | 0.0 | 0
The entity shift_reg is defined with generics width and direction; if t_rst_n signal is low, set i_start_counter to 0, set t_start signal to '0', set t_stb to '0' | entity shift_reg is port(clk, rst, si : in std_logic; so : out std_logic); end shift_register; if t_rst_n = '0' then i_start_counter <= 0; t_start <= '0'; t_stb <= '0'; end if; | when INVIA => en <= '0'; req <= '1'; if ack = '1' then stato_prossimo <= ASPETTA; else stato_prossimo <= INVIA; end if; signal round_key_in : in std_logic_vector(63 downto 0); | 0 | 0.15909 | 0.38051 | 0.3522727272727273 | 0 | 0.6035 | 0.3461538411538462 | 0
define the ieee standard library; initialize current_state signal as type state with default value di Secondo | library ieee; signal current_state: state := secondo; | key_temp1 <= reg_key_in(18 downto 0) & reg_key_in(79 downto 19); signal data_in : in std_logic_vector(31 downto 0); | 0 | 0.2087 | 0.29291 | 0.23478260869565218 | 0 | 0.9876 | 0.095238090793651 | 0
Map sda_i to t_sda, which is an input signal of type std_logic; i_cmd_state is a signal of type cmd_state; component add_round_key is made up of round_key_in, data_in as input std_logic_vector of 64 bit and data_out as output std_logic_vector of 64 bit | sda_i => t_sda; signal i_cmd_state : cmd_state;; component add_round_key is port (round_key_in: in std_logic_vector(63 downto 0); data_in: in std_logic_vector(63 downto 0); data_out: out std_logic_vector(63 downto 0) ); end component; | sbox_inst : sbox port map (...); signal data_4_o : out std_logic_vector(15 downto 0); process(clk) begin if rising_edge(clk) then if rst_n = '0' then tick_o_reg <= '0'; reg_count_reg <= (others => '0'); end if; end if; end process; | 0 | 0.20085 | 0.39226 | 0.42735042735042733 | 0 | 0.9352 | 0.3333333284430728 | 0
clk_process is a process that generates a clock signal TbClockA with a period of TbPeriodA; set count_nxt signal to count_reg when enable signal is '0' otherwise set it to 0 when count_reg is equal to DIV minus 1, otherwise set it to count_reg plus 1; define the component shift_register for a shift register series-series | clk_process : process begin TbClockA <= '0'; wait for TbPeriodA/2; TbClockA <= '1'; wait for TbPeriodA/2; end process; count_nxt <= count_reg when enable = '0' else 0 when count_reg = DIV - 1 else count_reg + 1;; component shift_register port (CLK : in std_logic; RST : in std_logic; SI : in std_logic; SO : out std_logic); end component; | i_scl <= '0'; divisore_frequenza : clock_divider port map (clock => clock, rst => rst, clk_div => clk_div); type xhdl_17 is array (0 to 63) of std_logic; | 0 | 0.22189 | 0.15168 | 0.23964497041420119 | 0 | 0.6471 | 0.16129031783558806 | 0
map data_2_o to t_dac_val_2; if bits 21-14 of BAR signal are equal to hexadecimal '2B'; Use the select statement with GPIO_enable signal to determine whether to output data from GPIO_write signal or keep it high impedance (Z).Report an error message with failure severity if the output signal does not equal '0' | data_2_o => t_dac_val_2; if bar(21 downto 14) = x"2B" then ; end if;; with GPIO_enable select GPIO_inout <= GPIO_write when '1', 'Z' when others;assert output = '0' report "errore0" severity failure; | signal i_data_2_out : std_logic_vector(DOUT_LEN-1 downto 0); signal t_clk_en : std_logic; entity key_update is port (reg_key_in : in std_logic_vector(79 downto 0); round_counter : in std_logic_vector(4 downto 0); reg_key_out : out std_logic_vector(79 downto 0)); end entity; | 0 | 0.25547 | 0.10185 | 0.33211678832116787 | 0 | 0.9247 | 0.07843136764321446 | 0
declare control as a std_logic_vector signal with 2 bit initialized to all '0'; reg_key_in is an input std_logic_vector of 80 bit | signal control : STD_LOGIC_VECTOR (1 downto 0) := (others => '0'); reg_key_in: in std_logic_vector(79 downto 0); | variable value : integer range -1000 to 1000 := 0; signal reg_key_in : in std_logic_vector(79 downto 0); process(stato_corrente, start, ack) begin end process stato_uscita; | 0 | 0.2907 | 0.50109 | 0.38953488372093026 | 0 | 0.6504 | 0.36842104785318563 | 0
ytemp is a signal of type std_logic of 4 bit; if the bit 18 to 11 of abc signal are equal to the hexadecimal value "5E"; define an output std_logic_vector of 8 bit called anodes | signal ytemp : std_logic_vector (3 downto 0); if abc(18 downto 11) = x"5E" then ; end if;; anodes : out STD_LOGIC_VECTOR (7 downto 0); | use work.tb_AESA_if_pkg.all; CLEARED_BTN <= '1'; type stato is (S0, S1, S2, S3, S4); | 0 | 0.16296 | 0.11618 | 0.2074074074074074 | 0 | 0.221 | 0.0 | 0
wait for 100 ns, set plaintext to hexadecimal value '0x0000000000000000', and user_key to hexadecimal value '0x00000000000000000000'; unita_controllo is a component with input std_logic signals q0, clock, reset, start and output std_logic signals count of 3 bits, loadM, count_in, loadAQ, en_shift, selM, selAQ, selF, subtract, stop_cu.; c is a constant of type std_logic_vector of 7 bit initialized to '1000110' | wait for 100 ns; plaintext <= x"0000000000000000"; user_key <= x"00000000000000000000"; component unita_controllo is port(q0, clock, reset, start: in std_logic; count: in std_logic_vector(2 downto 0); loadM, count_in, loadAQ, en_shift: out std_logic; selM, selAQ, selF, subtract, stop_cu: out std_logic); end component;; constant c : std_logic_vector(6 downto 0) := "1000110"; | i_cs <= '1'; i_stb_cpy <= trial(i_counter_1); process(clk_i) begin if rising_edge(clk_i) then end if; end process sck_gen; | 0 | 0.17819 | 0.093897 | 0.19414893617021275 | 0 | 0.8707 | 0.07142856767857161 | 0
declare the signal enable of type std_logic initialized to the value '1'; using the selected signal assignment, the signal z is set to b0 when signal f is low, it is set to a1 when signal f is high, otherwise it is set to don't care; define a counter component with clk as input, en as enable, rst as reset, and count as 3-bit output | signal enable : std_logic := '1'; with f select z <= b0 when '0', a1 when '1', '-' when others;; component counter is port ( clk : in STD_LOGIC; en : in STD_LOGIC; rst : in STD_LOGIC; count : out STD_LOGIC_VECTOR (2 downto 0)); end component; | constant REVISION : integer := 0; input_mag : inputmanager port map (clock => clock, rst => rst, value_in => t_btn_plainText, plaintext64 => plaintext64); | 0 | 0.20165 | 0.10819 | 0.25925925925925924 | 0 | 0.6858 | 0.14545454093223154 | 0
Wait until s0_arready is high; enable is an input signal of type std_logic; This is an behavioral architecture for the entity named counter. | wait until s0_arready = '1'; enable : in std_logic;; architecture behavioral of counter is begin end behavioral ; | process(clock_in) begin if rising_edge(clock_in) then if reset = '1' then counter <= (others => '0'); clockfx <= '0'; else counter <= counter + 1; end if; end if; end process; mux1 : mux_2_1 port map (a0 => u0, a1 => u1, s => s1, y => y0); | 0 | 0.20502 | 0.20833 | 0.2384937238493724 | 0 | 0.6818 | 0.1960784269281047 | 0
kupd is an instance of key_update component with the signals reg_key_in, round_counter, reg_key_out; using the selected signal assignment, the signal c.a_request.be is set to c.sys_master_ctrl_out.be when the signal c.b_request_complete is equal to '1', r.b_request.be when the signal c.b_request_complete is equal to '0', otherwise 'X' | kupd: key_update port map(reg_key_in,round_counter,reg_key_out); with c.b_request_complete select c.a_request.be <= c.sys_master_ctrl_out.be when '1', r.b_request.be when '0', 'X' when others; | wait for 20 us; data_3_o <= i_data_3_out when rst_n_i = '1' else (others => '0'); | 0 | 0.19792 | 0.19553 | 0.2552083333333333 | 0 | 0.8831 | 0.11764705389273376 | 0
declare a signal temp_selF of type std_logic; Define a case statement for flag_code signal with cases FLAG_1, FLAG_2, FLAG_3, FLAG_4. | signal temp_selF: std_logic; case flag_code is when FLAG_1 => ; when FLAG_2 => ; when FLAG_3 => ; when FLAG_4 => ; when others => ; end case ; | with a select y <= "1000" when "00", "0100" when "01", "0010" when "10", "0001" when "11", "XXXX" when others; constant THRESHOLD : integer := 50; i_cs_cpy <= '0'; | 0 | 0.23926 | 0.20594 | 0.3619631901840491 | 0 | 0.9169 | 0.051282046548323905 | 0
u1 is a std_logic signal initialized to '0'; the signal output_val is set to the AND operation between val1 and val2; if the bit 21 to 14 of bar signal are equal to the hexadecimal value "2B" | signal u1 : STD_LOGIC := '0'; output_val <= val1 and val2;; if bar(21 downto 14) = x"2B" then ; end if; | process(clk_in) begin if rising_edge(clk_in) then if clear_sig = '1' then idx := 5; stop_sig <= '0'; idx := idx + 3; end if; end if; end process; signal t_btn_plaintext, t_switchdisplay, t_btn_key : std_logic; | 0 | 0.19139 | 0.40309 | 0.22009569377990432 | 0 | 0.7383 | 0.4347826037334594 | 0
Define and declare multiple signals of type std_logic: en_tmp, req_tmp, ack_tmp, write_tmp; i_ldac_cnt is an integer signal ranging from 0 to 4. | signal en_tmp, req_tmp, ack_tmp, write_tmp: STD_LOGIC; signal i_ldac_cnt : integer range 0 to 4; | component altera_pll generic (clk_mul : integer := 1; clk_div : integer := 1; clk_freq : integer := 25000; clk2xen : integer := 0; sdramen : integer := 0); port (inclk0 : in std_ulogic; e0, c0, c0_2x : out std_ulogic; locked : out std_ulogic); end component; done_o => t_done; | 0 | 0.17754 | 0.16 | 0.19202898550724637 | 0 | 0.4285 | 0.0930232515954572 | 0
Check if bits 16 to 9 of ghi signal are equal to hexadecimal value '77'; Implement a case statement where 'w' changes based on the value of 'w2'. If 'w2' is not '0', then 'w' becomes 'X'. If 'w2' is '0', then 'w' remains unchanged. When 'w' is 'U' or 'X', it becomes 'X'. When 'w' is '-' or '+', if 'w2' is not '0', then 'w' becomes 'X'; otherwise, it remains unchanged. | if ghi(16 downto 9) = x"77" then ; end if; case w is when 'U' => w := 'X'; when 'X' => null; when '0' => w := w2; when '+' ¦ '-' => if w2 /= '0' then w := 'X'; end if; end case; | constant max_count : integer := btn_noise_time / CLK_period; UC : unita_controllo port map (tempq0, clock, reset, start, temp_count, temp_loadM, temp_count_in, temp_loadAQ, temp_shift, temp_selM, temp_selAQ, temp_selF, temp_sub, temp_stop_cu); constant count_max_value : integer := CLKIN_freq / CLKOUT_freq - 1; | 0 | 0.15756 | 0.081789 | 0.18971061093247588 | 0 | 0.5191 | 0.03389830009767382 | 0
ROM_selector_onboard is an entity with clock_in as input std_logic signal, reset_in as input std_logic signal, addr_strobe_in as input std_logic signal, anodes_out as output std_logic_vector signal of 8 bit, cathodes_out as output std_logic_vector signal of 8 bit; temp_stop_cu ia s std_logic signal; define a signal of type std_logic initialized to 0 and called TbClockA | entity ROM_selector_onboard is port (clock_in : in STD_LOGIC; reset_in : in STD_LOGIC; addr_strobe_in : in STD_LOGIC; anodes_out : out STD_LOGIC_VECTOR(7 downto 0); cathodes_out : out STD_LOGIC_VECTOR(7 downto 0)); end ROM_selector_onboard; signal temp_stop_cu: std_logic;; signal TbClockA : std_logic := '0'; | i_slc_counter <= DAC_CLK_DIV - 1; process(clk_i) begin end process sck_edge; | 0 | 0.14887 | 0.053957 | 0.1553398058252427 | 0 | 0.9172 | 0.055555551543210166 | 0
Define an entity named ripple_carry with input signals X and Y each of size 8 bits, s_in as a single bit input signal, c_out as a single bit output signal, and Z as an output std_logic_vector of size 8 bits; using the selected signal assignment, the signal c.a_request.be is set to c.sys_master_ctrl_out.be when the signal c.b_request_complete is equal to '1', r.b_request.be when the signal c.b_request_complete is equal to '0', otherwise 'X'; define the ieee standard library | entity ripple_carry is port( X, Y: in std_logic_vector(7 downto 0); c_in: in std_logic; c_out: out std_logic; Z: out std_logic_vector(7 downto 0)); end ripple_carry; with c.b_request_complete select c.a_request.be <= c.sys_master_ctrl_out.be when '1', r.b_request.be when '0', 'X' when others;; library ieee; | constant one : std_logic_vector(6 downto 0) := "1111001"; when secondo => x <= (others => '0'); variable stringa3 : std_logic_vector(7 downto 0) := (others => '0'); | 0 | 0.27922 | 0.29135 | 0.31493506493506496 | 0 | 0.8342 | 0.15094339174083315 | 0
if i_start_counter is lesser to START_DLY minus 1, increase i_start_counter signal by 1, set t_start signal to low; using the selected signal assignment, the signal y is set to a0 when signal ciao is low, it is set to a1 when signal ciao is high, otherwise it is set to don't care | if i_start_counter < START_DLY - 1 then i_start_counter <= i_start_counter + 1; t_start <= '0'; end if; with ciao select y <= a0 when '0', a1 when '1', '-' when others; | component display_seven_segments generic (CLKIN_freq, CLKOUT_freq : integer); port (CLK, RST, ENABLE : in std_logic; VALUE : in std_logic_vector(15 downto 0); DOTS : in std_logic_vector(3 downto 0); ANODES : out std_logic_vector(3 downto 0); CATHODES : out std_logic_vector(6 downto 0)); end component; wait for 50 * clk_period; entity Riconoscitore_Mealy is port (i, rst, clk : in std_logic; y : out std_logic); end entity; | 0 | 0.19575 | 0.10618 | 0.2099056603773585 | 0 | 0.7633 | 0.06153845680473409 | 0
Generate two signals clkena with two bits, set both bits to '1' if clk2xen is not equal to 0; round_key_temp is a std_logic_vector signal of 64 bit; define the component sbox | clk2xgen: if (clk2xen /= 0) generate clkena(1 downto 0) <= "11"; end generate; signal round_key_temp: std_logic_vector(63 downto 0);; component sbox is port(); end component; | signal t_dac_val_0 : std_logic_vector(DAC_D_OUT_LEN-1 downto 0); i_cs <= sign_data(i_counter_3); | 0 | 0.21264 | 0.27152 | 0.3103448275862069 | 0 | 0.937 | 0.19999999580000008 | 0
t_stb is a signal of type std_logic; concatenate two 18-bit slices from reg_key_in and two 61-bit slices from reg_key_in, store the result in key_temp1 | signal t_stb : std_logic; key_temp1 <= reg_key_in( 18 downto 0 ) & reg_key_in( 79 downto 19 ); | memi.bwidth <= GPIOO.val(1 downto 0); component unita_controllo is port (q0, clock, reset, start : in std_logic; count : in std_logic_vector(2 downto 0); loadM, count_in, loadAQ, en_shift : out std_logic; selM, selAQ, selF, subtract, stop_cu : out std_logic); end component; addr <= to_integer(unsigned(ADR_I(10 downto 0))); | 0 | 0.17593 | 0.32598 | 0.18209876543209877 | 0 | 0.9167 | 0.1568627409457902 | 0
set signal result_sig as the XOR of input_x and input_y; i_sck_cpy is a signal of type std_logic; pl is an instance of perm_layer component with the signals data_out_temp2, data_out | result_sig <= input_x xor input_y; signal i_sck_cpy : std_logic;; pl: perm_layer port map (data_out_temp2,data_out); | signal i_stb_re_tk : std_logic; signal clk : in std_logic; result_sig <= input_x xor input_y; | 0 | 0.30172 | 0.49082 | 0.4224137931034483 | 0.32 | 0.8647 | 0.5599999950720002 | 0
seven_segment_array is an instance of display_seven_segments with generics CLKIN_freq set to 100000000, CLKOUT_freq set to 500, CLK mapped to clock_in, RST mapped to reset_n, value mapped to value_temp, enable mapped to value '11111111', dots mapped to value '00000000', anodes mapped to anodes_out, cathodes mapped to cathodes_out; set i_sda signal to the value of data_i in position i_bit_counter | seven_segment_array: display_seven_segments generic map(CLKIN_freq => 100000000, CLKOUT_freq => 500) port map(CLK => clock_in, RST => reset_n, value => value_temp, enable => "11111111", dots => "00000000", anodes => anodes_out, cathodes => cathodes_out); i_sda <= data_i(i_bit_counter); | signal run : boolean := TRUE; constant MAX_LIMIT : integer := 500; | 0 | 0.11538 | 0.048465 | 0.12237762237762238 | 0.01 | 0.4021 | 0.0 | 0
i_data_5 is a signal of type std_logic_vector with a length of DOUT_LEN bits; map data_2_o to t_dac_val_2; scl_i is an input std_logic signal | signal i_data_5 : std_logic_vector(DOUT_LEN - 1 downto 0); data_2_o => t_dac_val_2; scl_i : in std_logic; | component Encoder is port (X : in std_logic_vector(9 downto 0); Y : out std_logic_vector(3 downto 0)); end component; divisore_frequenza : clock_divider port map (clock => clock, rst => rst, clk_div => clk_div); constant TbClockB : time := 40 ns; | 0 | 0.2561 | 0.30572 | 0.27235772357723576 | 0 | 0.78 | 0.2173913001134216 | 0
Define a case statement on signal a, with cases '00' setting signal y to '1000', '01' setting y to '0100', '10' setting y to '0010', and '11' setting y to '0001'. Otherwise set y to all don't care; reg_count_nxt is an integer signal with values in the range 0 to clock_multiplier minus 1 | case (a) is when "00" => y <= "1000"; when "01" => y <= "0100"; when "10" => y <= "0010"; when "11" => y <= "0001"; when others => y <="----"; end case; signal reg_count_nxt : integer range 0 to clock_multiplier - 1; | signal count_tmp : std_logic_vector(2 downto 0); signal t_clk : std_logic; component input_handler is generic (COUNT_MAX : integer := 500000); port (row_sel : in std_logic_vector(3 downto 0); clk, reset : in std_logic; key_out : out std_logic_vector(3 downto 0); col_sel : out std_logic_vector(3 downto 0); keypress_out : out std_logic); end component; | 0 | 0.19886 | 0.097205 | 0.24147727272727273 | 0 | 0.9468 | 0.17241378810344843 | 0
Set data_1_o output to i_data_1_out when rst_n_i is high, otherwise set it to all '0'; set the signal x to the concatenation of signals y and z; i_data_3_out is a std_logic_vector of DOUT_LEN bits | data_1_o <= i_data_1_out when rst_n_i = '1' else (others => '0'); x <= y & z; signal i_data_3_out : std_logic_vector(DOUT_LEN - 1 downto 0); | component counter_mod8 is port (clock, reset, enable : in std_logic; counter : out std_logic_vector(2 downto 0)); end component; signal tmp : std_logic_vector(3 downto 0); wait for 10 ns; | 0 | 0.28342 | 0.29058 | 0.37967914438502676 | 0 | 0.894 | 0.16666666167534736 | 0
map scl_i to t_scl; Encoder_onBoard is an entity with switch as input std_logic_vector of 10 bit, led as output std_logic_vector signal of 4 bit, catodi as output std_logic_vector signal of 8 bit, anodi as output std_logic_vector signal of 8 bit | scl_i => t_scl; entity Encoder_onBoard is port ( switch : in STD_LOGIC_VECTOR(9 downto 0); led : out STD_LOGIC_VECTOR(3 downto 0); catodi : out STD_LOGIC_VECTOR(7 downto 0); anodi : out STD_LOGIC_VECTOR(7 downto 0)); end Encoder_onBoard; | process(clkA) begin if rising_edge(clkA) then if RST = '0' then stato_corrente <= IDLE; else stato_corrente <= stato_prossimo; end if; end if; end process; signal user_key : in std_logic_vector(79 downto 0); | 0 | 0.16878 | 0.23757 | 0.3037974683544304 | 0 | 0.7189 | 0.21739129934782622 | 0
set i_cs_re_tk to '1' when i_cs_cpy signal is '0' and i_cs signal is '1', otherwise set it to '0'; define a variable named limit of type integer with range 0 to 255, then initialize it to 255 | i_cs_re_tk <= '1' when i_cs_cpy = '0' and i_cs = '1' else '0'; variable limit : integer range 0 to 255 := 255; | noise(15) <= raw_lfsr(1); if i_scl_cnt = DAC_D_IN_LEN and i_scl = '0' then end if; i_sck_fe_tk <= '1' when i_sck_cpy = '1' and i_scl = '0' else '0'; | 0 | 0.29054 | 0.50568 | 0.38513513513513514 | 0 | 0.7398 | 0.39999999501250005 | 0
wait for 10 nanoseconds; cs_o is an output std_logic signal | wait for 10 ns; cs_o : out std_logic; | input_mag : inputmanager port map (clock => clock, rst => rst, value_in => t_btn_plainText, plaintext64 => plaintext64); case mode is when AUTO => when MANUAL => when SEMI_AUTO => when OFF => end case; signal i_sda : std_logic; | 0 | 0.11894 | 0.21918 | 0.11894273127753303 | 0 | 0.6961 | 0.05714285361632675 | 0