## Sheet1
IN | REFS | HYPS | EM_M | ED_M | METEOR_M | LCS_M | CRYSTALB_M | SACREB_M | ROUGE_M | HUMAN_E | COMMENTI
This code uses real math functions | use ieee.math_real.all; | use ieee.math_real.all; | 1 | 1 | 0.98148 | 1.0 | 1 | 1 | 0.999999995 | 1
include the standard numeric library | use ieee.numeric_std.all; | use ieee.numeric_std.all; | 1 | 1 | 0.98148 | 1.0 | 1 | 1 | 0.999999995 | 1
use of standard text library | use std.textio.all; | use std.textio.all; | 1 | 1 | 0.98148 | 1.0 | 1 | 1 | 0.999999995 | 1
Start by declaring the work library for the VHDL design. | library work; | library work; use work.all; | 0 | 0.48148 | 0.77441 | 0.48148148148148145 | 0.27 | 0.4573 | 0.5714285673469389 | 1 | Qualcosa in più ma va bene
This is a use statement for the standard text library in VHDL. | use std.textio.all; | use std.textio.all; | 1 | 1 | 0.98148 | 1.0 | 1 | 1 | 0.999999995 | 1
DAC_AD5724_mst is an entity with generic DAC_D_IN_LEN_g of type integer with default value 24, and signals clk_i, rst_n_i, clk_en_i, start_i, strobe_i as input std_logic signals, done_o as output std_logic signal, data_i as input std_logic_vector of DAC_D_IN_LEN_g bit, scl_o, sda_o, ldac_o, cs_o as output std_logic signals | entity DAC_AD5724_mst is generic(DAC_D_IN_LEN_g : integer := 24); port(clk_i:in std_logic; rst_n_i:in std_logic; clk_en_i:in std_logic; start_i:in std_logic; strobe_i:in std_logic; done_o:out std_logic; data_i:in std_logic_vector(DAC_D_IN_LEN_g - 1 downto 0); scl_o:out std_logic; sda_o:out std_logic; ldac_o:out std_logic; cs_o:out std_logic); end DAC_AD5724_mst; | entity DAC_AD5724_mst is generic (DAC_D_IN_LEN_g : integer := 24); port (clk_i, rst_n_i, clk_en_i, start_i, strobe_i : in std_logic; done_o : out std_logic; data_i : in std_logic_vector(DAC_D_IN_LEN_g-1 downto 0); scl_o, sda_o, ldac_o, cs_o : out std_logic); end entity DAC_AD5724_mst; | 0 | 0.67033 | 0.55891 | 0.717032967032967 | 0.45 | 0.8391 | 0.44827585707491086 | 1 | Buono
display_seven_segments is a component with two generics, clock_frequency_in and clock_frequency_out of type integer with default values 50000000 and 5000000 respectively, and input/output signals: clock, reset, value32_in, enable, dots, anodes, and cathodes. | component display_seven_segments is generic ( clock_frequency_in : integer := 50000000; clock_frequency_out : integer := 5000000); port ( clock : in STD_LOGIC; reset : in STD_LOGIC; value32_in : in STD_LOGIC_VECTOR (31 downto 0); enable : in STD_LOGIC_VECTOR (7 downto 0); dots : in STD_LOGIC_VECTOR (7 downto 0); anodes : out STD_LOGIC_VECTOR (7 downto 0); cathodes : out STD_LOGIC_VECTOR (7 downto 0)); end component; | component display_seven_segments is generic (clock_frequency_in : integer := 50000000; clock_frequency_out : integer := 5000000); port (clock, reset : in std_logic; value32_in : in std_logic_vector(31 downto 0); enable : in std_logic; dots : in std_logic_vector(7 downto 0); anodes, cathodes : out std_logic_vector(7 downto 0)); end component display_seven_segments; | 0 | 0.62143 | 0.69573 | 0.6761904761904762 | 0.6 | 0.8987 | 0.7333333283388889 | 1
display_seven_segments is a component with two generics, clock_frequency_in of type integer with default value 50000000, clock_frequency_out of type integer with default value 5000000, and the signals clock as input std_logic signal, reset as input std_logic signal, value32_in as input std_logic_vector of 32 bit, enable as input std_logic_vector of 8 bit, dots as input std_logic_vector of 8 bit, anodes as output std_logic_vector of 8 bit and cathodes as output std_logic_vector of 8 bit | component display_seven_segments is generic ( clock_frequency_in : integer := 50000000; clock_frequency_out : integer := 5000000); port ( clock : in STD_LOGIC; reset : in STD_LOGIC; value32_in : in STD_LOGIC_VECTOR (31 downto 0); enable : in STD_LOGIC_VECTOR (7 downto 0); dots : in STD_LOGIC_VECTOR (7 downto 0); anodes : out STD_LOGIC_VECTOR (7 downto 0); cathodes : out STD_LOGIC_VECTOR (7 downto 0)); end component; | component display_seven_segments is generic (clock_frequency_in : integer := 50000000; clock_frequency_out : integer := 5000000); port (clock, reset : in std_logic; value32_in : in std_logic_vector(31 downto 0); enable, dots : in std_logic_vector(7 downto 0); anodes, cathodes : out std_logic_vector(7 downto 0)); end component display_seven_segments; | 0 | 0.6 | 0.6741 | 0.6547619047619048 | 0.53 | 0.8801 | 0.6999999950055557 | 1
clock_divider is a component with two generics, clock_frequency_in of type integer with default 100000000 and clock_frequency_out of type integer with default 500 and with clock_in as input std_logic signal, reset as input std_logic signal and clock_out as output std_logic signal | component clock_divider is generic ( clock_frequency_in : integer := 100000000; clock_frequency_out : integer := 500 ); port ( clock_in : in STD_LOGIC; reset : in STD_LOGIC; clock_out : out STD_LOGIC ); end component; | component clock_divider is generic (clock_frequency_in : integer := 100000000; clock_frequency_out : integer := 500); port (clock_in, reset : in std_logic; clock_out : out std_logic); end component clock_divider; | 0 | 0.76959 | 0.86288 | 0.8341013824884793 | 0.73 | 0.8972 | 0.6818181768285125 | 1
data_in is an input std_logic_vector of 64 bit | data_in: in std_logic_vector(63 downto 0); | signal data_in : std_logic_vector(63 downto 0); | 0 | 0.78723 | 0.89506 | 0.8297872340425532 | 0 | 0.9193 | 0.5454545404958678 | 1
d is an input std_logic signal | d : in std_logic; | d : in std_logic; | 1 | 1 | 0.996 | 1.0 | 0 | 1 | 0.999999995 | 1
define an output std_logic_vector of 8 bit called anodes | anodes : out STD_LOGIC_VECTOR (7 downto 0); | anodes : out std_logic_vector(7 downto 0); | 0 | 0.63636 | 0.9995 | 0.6363636363636364 | 0.56 | 0.9765 | 0.7692307642603551 | 1
data_4_o is an output std_logic_vector signal of 16 bit | data_4_o : out std_logic_vector(15 downto 0); | data_4_o : out std_logic_vector(15 downto 0); | 1 | 1 | 0.9995 | 1.0 | 1 | 1 | 0.999999995 | 1
q is an output std_logic signal | q : out std_logic | q : out std_logic; | 0 | 0.94444 | 0.96799 | 0.9444444444444444 | 1 | 1 | 0.749999995 | 1
map data_0_o to t_dac_val_0 | data_0_o => t_dac_val_0 | data_0_o => t_dac_val_0; | 0 | 0.95833 | 0.96799 | 0.9583333333333334 | 0.69 | 0.9785 | 0.6666666616666668 | 1
Declare output std_logic_vector variable round_key_in with 64 bits. | round_key_in: out std_logic_vector(63 downto 0); | variable round_key_in : std_logic_vector(63 downto 0); | 0 | 0.75926 | 0.89506 | 0.8148148148148148 | 0.27 | 0.9009 | 0.5454545404958678 | 1
define an input std_logic_vector round_counter of 5 bit | round_counter: in std_logic_vector(4 downto 0); | round_counter : in std_logic_vector(4 downto 0); | 0 | 0.97917 | 0.9995 | 0.9791666666666666 | 0 | 1 | 0.7272727223140496 | 1
map sda_o to t_sda | sda_o => t_sda | sda_o => t_sda, | 0 | 0.93333 | 0.96799 | 0.9333333333333333 | 0.69 | 0.8891 | 0.6666666616666668 | 1
output std_logic signal q | q : out std_logic | q : out std_logic; | 0 | 0.94444 | 0.96799 | 0.9444444444444444 | 1 | 1 | 0.749999995 | 1
Define an input std_logic signal named rst_n_i. | rst_n_i : in std_logic; | rst_n_i : in std_logic; | 1 | 1 | 0.996 | 1.0 | 0 | 1 | 0.999999995 | 1
define a process with enable as input std_logic signal | enable : in std_logic; | process(enable) | 0 | 0.13636 | 0.10204 | 0.2727272727272727 | 0 | 1 | 0.0 | 1 | RIFERIMENTO ERRATO
rst_n is an input signal of type std_logic | rst_n : in std_logic; | rst_n : in std_logic; | 1 | 1 | 0.996 | 1.0 | 0 | 1 | 0.999999995 | 1
reg_key_in is an output std_logic_vector of 80 bits. | reg_key_in: out std_logic_vector(79 downto 0); | reg_key_in : out std_logic_vector(79 downto 0); | 0 | 0.97872 | 0.9995 | 0.9787234042553191 | 0 | 1 | 0.7272727223140496 | 1
Map the input signal ldac_i to the output signal t_ldac | ldac_i => t_ldac | ldac_i => t_ldac, | 0 | 0.94118 | 0.96799 | 0.9411764705882353 | 0.69 | 0.8891 | 0.6666666616666668 | 1
en is an input std_logic signal | en: in std_logic; | en : in std_logic; | 0 | 0.94444 | 0.996 | 0.9444444444444444 | 1 | 1 | 0.5714285665306124 | 1
leakage is an architecture of capacitor with a constant c of type real initialized equal to 1.0E-6, a constant r_leak of type real initialized equal to 10.0E6, a quantity named v_cap that flows through the currents i_cap, i_leak from node1 to node2, and set i_cap equals to c * v_cap'dot, i_leak equals to v_cap / r_leak | leakage is the architecture of capacitor with a constant c : real := 1.0E-6; constant r_leak : real := 10.0E6; quantity v_cap across i_cap, i_leak through node1 to node2; begin i_cap == c * v_cap'dot; i_leak == v_cap / r_leak; end architecture leakage; | architecture leakage of capacitor is constant c : real := 1.0E-6; constant r_leak : real := 10.0E6; quantity v_cap across i_cap, i_leak through node1 to node2; begin i_cap == c * v_cap'dot; i_leak == v_cap / r_leak; end architecture leakage; | 0 | 0.89683 | 0.94727 | 0.9206349206349206 | 0.89 | 0.9472 | 0.9565217341398866 | 1
Define an entity key_update with inputs reg_key_in as std_logic_vector of 80 bits, round_counter as std_logic_vector of 5 bits and outputs reg_key_out as std_logic_vector of 80 bits. | entity key_update is port(reg_key_in: in std_logic_vector(79 downto 0); round_counter: in std_logic_vector(4 downto 0); reg_key_out: out std_logic_vector(79 downto 0) ); end key_update; | entity key_update is port (reg_key_in : in std_logic_vector(79 downto 0); round_counter : in std_logic_vector(4 downto 0); reg_key_out : out std_logic_vector(79 downto 0)); end entity key_update; | 0 | 0.93846 | 0.99722 | 0.9435897435897436 | 0.92 | 0.9763 | 0.6666666616712582 | 1
model is an architecture of model that define a process that wait for 1 nanosecond, check if F3 is equal to 3 otherwise report the string "wrong initialization of F3 through type conversion" with severity equal to failure, check if F2 is equal to 3 otherwise report the string "wrong initialization of F2 through type conversion" with severity equal to failure, wait | model is the architecture of model is begin process begin wait for 1 ns; assert F3 = 3 report "wrong initialization of F3 through type conversion" severity failure; assert F2 = 3 report "wrong initialization of F2 through type conversion" severity failure; wait; end process; end; | architecture model of model is begin process begin wait for 1 ns; assert F3 = 3 report "wrong initialization of F3 through type conversion" severity failure; assert F2 = 3 report "wrong initialization of F2 through type conversion" severity failure; wait; end process; end architecture model; | 0 | 0.86986 | 0.96362 | 0.9143835616438356 | 0.9 | 0.9397 | 0.9454545404561984 | 1
i_ldac_cpy is a std_logic signal used as a copy of LDAC input | signal i_ldac_cpy : std_logic; | signal i_ldac_cpy : std_logic; | 1 | 1 | 0.996 | 1.0 | 1 | 1 | 0.999999995 | 1
q_nxt is a signal of type std_logic | signal q_nxt : std_logic; | signal q_nxt : std_logic; | 1 | 1 | 0.996 | 1.0 | 1 | 1 | 0.999999995 | 1
Define a signal i_sck_re_tk of type std_logic for the rising edge triggering of an input clock. | signal i_sck_re_tk : std_logic; | signal i_sck_re_tk : std_logic; | 1 | 1 | 0.996 | 1.0 | 1 | 1 | 0.999999995 | 1
declare and initialize a boolean variable named mode with value false | signal mode : boolean := false ; | variable mode : boolean := false; | 0 | 0.78788 | 0.87372 | 0.8484848484848485 | 0.86 | 0.8694 | 0.6153846104142012 | 1
t_done is a signal of type std_logic | signal t_done : std_logic; | signal t_done : std_logic; | 1 | 1 | 0.996 | 1.0 | 1 | 1 | 0.999999995 | 1
define a signal c of type std_logic_vector of 3 bit and initialize it to all '0' | signal c : std_logic_vector (2 downto 0) := (others => '0'); | signal c : std_logic_vector(2 downto 0) := (others => '0'); | 0 | 0.98333 | 0.99994 | 0.9833333333333333 | 0 | 1 | 0.8571428521541952 | 1
i_stb_re_tk is a signal of type std_logic | signal i_stb_re_tk : std_logic; | signal i_stb_re_tk : std_logic; | 1 | 1 | 0.996 | 1.0 | 1 | 1 | 0.999999995 | 1
i_data_1 is a std_logic_vector of DOUT_LEN bits | signal i_data_1 : std_logic_vector(DOUT_LEN - 1 downto 0); | signal i_data_1 : std_logic_vector(DOUT_LEN-1 downto 0); | 0 | 0.96552 | 0.75853 | 0.9655172413793104 | 1 | 0.8579 | 0.7142857093877552 | 1
i_data_5_out is a std_logic_vector signal with length DOUT_LEN bits, used for storing data from input | signal i_data_5_out : std_logic_vector(DOUT_LEN - 1 downto 0); | signal i_data_5_out : std_logic_vector(DOUT_LEN-1 downto 0); | 0 | 0.96774 | 0.75853 | 0.967741935483871 | 1 | 0.8725 | 0.7142857093877552 | 1
define the signal value_temp of type std_logic_vector of 32 bit | signal value_temp : std_logic_vector(31 downto 0); | signal value_temp : std_logic_vector(31 downto 0); | 1 | 1 | 0.9995 | 1.0 | 1 | 1 | 0.999999995 | 1
Declare an input vector i_data_3 with length equal to DOUT_LEN | signal i_data_3 : std_logic_vector(DOUT_LEN - 1 downto 0); | signal i_data_3 : in std_logic_vector(DOUT_LEN-1 downto 0); | 0 | 0.91525 | 0.7423 | 0.9491525423728814 | 0.47 | 0.8195 | 0.6666666616888889 | 1
Define a signal i_sck_cpy of type std_logic. | signal i_sck_cpy : std_logic; | signal i_sck_cpy : std_logic; | 1 | 1 | 0.996 | 1.0 | 1 | 1 | 0.999999995 | 1
i_data_1_out is a std_logic_vector of DOUT_LEN bits | signal i_data_1_out : std_logic_vector(DOUT_LEN - 1 downto 0); | signal i_data_1_out : std_logic_vector(DOUT_LEN-1 downto 0); | 0 | 0.96774 | 0.75853 | 0.967741935483871 | 1 | 0.8725 | 0.7142857093877552 | 1
declare and initialize u1 as a std_logic signal with value '0'"code: "u1 <= '0'; | signal u1 : STD_LOGIC := '0'; | signal u1 : std_logic := '0'; | 0 | 0.72414 | 0.9995 | 0.7241379310344828 | 0.48 | 0.8891 | 0.8333333283333335 | 1
i_sr_data is a signal of type std_logic_vector with a length of DATA_LEN bits | signal i_sr_data : std_logic_vector(DATA_LEN - 1 downto 0); | signal i_sr_data : std_logic_vector(DATA_LEN-1 downto 0); | 0 | 0.9661 | 0.75853 | 0.9661016949152542 | 1 | 0.8579 | 0.7142857093877552 | 1
t_stb is a signal of type std_logic | signal t_stb : std_logic; | signal t_stb : std_logic; | 1 | 1 | 0.996 | 1.0 | 1 | 1 | 0.999999995 | 1
clock_frequency_in is an integer variable initialized to 50000000 | clock_frequency_in : integer := 50000000; | variable clock_frequency_in : integer := 50000000; | 0 | 0.82 | 0.98448 | 0.82 | 0.81 | 0.9235 | 0.9090909041322315 | 1
define a single-bit signal rst of type std_logic | signal rst : std_logic; | signal rst : std_logic; | 1 | 1 | 0.996 | 1.0 | 0 | 1 | 0.999999995 | 1
declare and initialize a signal RST of type std_logic with default value as '0' | signal RST : std_logic := '0'; | signal RST : std_logic := '0'; | 1 | 1 | 0.9995 | 1.0 | 1 | 1 | 0.999999995 | 1
Y is a signal of type std_logic | signal Y : std_logic; | signal Y : std_logic; | 1 | 1 | 0.996 | 1.0 | 0 | 1 | 0.999999995 | 1
my_sig is a signal of type x | signal my_sig: x; | signal my_sig : x; | 0 | 0.94444 | 0.996 | 0.9444444444444444 | 1 | 1 | 0.5714285665306124 | 1
declare i_data_0 as a std_logic_vector data type of DOUT_LEN bits | signal i_data_0 : std_logic_vector(DOUT_LEN - 1 downto 0); | signal i_data_0 : std_logic_vector(DOUT_LEN-1 downto 0); | 0 | 0.96552 | 0.75853 | 0.9655172413793104 | 1 | 0.8579 | 0.7142857093877552 | 1
input is a std_logic_vector signal with 4 bit initialized to all '0' | signal input : STD_LOGIC_VECTOR (0 to 3) := (others => '0'); | signal input : std_logic_vector(3 downto 0) := (others => '0'); | 0 | 0.66667 | 0.94557 | 0.6825396825396826 | 0 | 0.9602 | 0.6666666616780046 | 1
s_int is a signal of type std_logic_vector of N bit | signal s_int: std_logic_vector(N-1 downto 0); | signal s_int : std_logic_vector(N-1 downto 0); | 0 | 0.97826 | 0.9995 | 0.9782608695652174 | 1 | 1 | 0.7272727223140496 | 1
define two std_logic signal called temp_count_in and t_load_add | signal temp_count_in, t_load_add: std_logic; | signal temp_count_in, t_load_add : std_logic; | 0 | 0.97778 | 0.99854 | 0.9777777777777777 | 1 | 1 | 0.6666666617283951 | 1
declare a signal dot of type std_logic | signal dot : std_logic; | signal dot : std_logic; | 1 | 1 | 0.996 | 1.0 | 1 | 1 | 0.999999995 | 1
i_cmd_state is a signal of type cmd_state | signal i_cmd_state : cmd_state; | signal i_cmd_state : cmd_state; | 1 | 1 | 0.996 | 1.0 | 1 | 1 | 0.999999995 | 1
i_data_2_out is a std_logic_vector of DOUT_LEN bits | signal i_data_2_out : std_logic_vector(DOUT_LEN - 1 downto 0); | signal i_data_2_out : std_logic_vector(DOUT_LEN-1 downto 0); | 0 | 0.96774 | 0.75853 | 0.967741935483871 | 1 | 0.8725 | 0.7142857093877552 | 1
i_stb_fe_tk is a signal of type std_logic | signal i_stb_fe_tk : std_logic; | signal i_stb_fe_tk : std_logic; | 1 | 1 | 0.996 | 1.0 | 1 | 1 | 0.999999995 | 1
declare a control signal of type std_logic that is initially uninitialized | signal control : STD_LOGIC := 'U'; | signal control : std_logic; | 0 | 0.55882 | 0.39158 | 0.5588235294117647 | 0.26 | 0.7953 | 0.5999999952 | 0 | Non fa l'inizializzazion come richiesto
Declare and initialize i_stb_cpy as a signal of type std_logic with default value '0'. | signal i_stb_cpy : std_logic; | signal i_stb_cpy : std_logic := '0'; | 0 | 0.80556 | 0.67636 | 0.8055555555555556 | 0.48 | 1 | 0.5999999952 | 1 | Fa qualcosa in più ma va bene
i_stb_cpy is a signal of type std_logic | signal i_stb_cpy : std_logic; | signal i_stb_cpy : std_logic; | 1 | 1 | 0.996 | 1.0 | 1 | 1 | 0.999999995 | 1
i_ldac_re_tk is a signal of type std_logic that functions as a load enable for a register | signal i_ldac_re_tk : std_logic; | signal i_ldac_re_tk : std_logic; | 1 | 1 | 0.996 | 1.0 | 1 | 1 | 0.999999995 | 1
mem is a signal of type mem_type that holds memory data | signal mem : mem_type; | signal mem : mem_type; | 1 | 1 | 0.996 | 1.0 | 1 | 1 | 0.999999995 | 1
round_key_temp is a std_logic_vector signal of 64 bit | signal round_key_temp: std_logic_vector(63 downto 0); | signal round_key_temp : std_logic_vector(63 downto 0); | 0 | 0.98148 | 0.9995 | 0.9814814814814815 | 1 | 1 | 0.7272727223140496 | 1
key_registers is a signal of type keyArrayType | signal key_registers: keyArrayType; | signal key_registers : keyArrayType; | 0 | 0.97222 | 0.996 | 0.9722222222222222 | 1 | 1 | 0.5714285665306124 | 1
declare a signal i_slc_counter of type integer with values from 0 to 100 | signal i_slc_counter : integer range 0 to 100; | signal i_slc_counter : integer range 0 to 100; | 1 | 1 | 0.99931 | 1.0 | 1 | 1 | 0.999999995 | 1
stato is an enumerative type with values S0, S1, S2 | type stato is (S0, S1, S2); | type stato is (S0, S1, S2); | 1 | 1 | 0.99962 | 1.0 | 1 | 1 | 0.999999995 | 1
Define a type hexstdlogic as an array of 4-bit std_logic vectors from index low to high of hex_digit. | TYPE hexstdlogic IS ARRAY (hex_digit'LOW TO hex_digit'HIGH) of std_logic_vector(3 DOWNTO 0); | type hexstdlogic is array (hex_digit'low to hex_digit'high) of std_logic_vector(3 downto 0); | 0 | 0.71739 | 0.9999 | 0.717391304347826 | 0.25 | 0.6397 | 0.3636363586363637 | 1
define an enumerative type called stato with values SO, S1, S2, S3, S4"code: "type stato is (SO, S1, S2, S3, S4); | type stato is (S0, S1, S2, S3, S4); | type stato is (SO, S1, S2, S3, S4); | 0 | 0.97143 | 0.93197 | 0.9714285714285714 | 0.78 | 0.8003 | 0.874999995 | 1
update_process is a process sensitive to clk | update_process: process(clk) begin ; end process update_process; | update_process : process(clk) | 0 | 0.42188 | 0.44834 | 0.4375 | 0.37 | 1 | 0.19999999580000008 | 1
visualizza_ris is a process sensitive to clock signal | visualizza_ris: process ( clock ) begin end process ; | visualizza_ris : process(clock) | 0 | 0.54717 | 0.58594 | 0.5660377358490566 | 0.51 | 1 | 0.0 | 1 | Più o meno va bene
sck_gen is a process that operates sequentially on the rising edges of the clk_i signal | sck_gen : process (clk_i) | sck_gen : process(clk_i) | 0 | 0.96 | 0.99769 | 0.96 | 1 | 1 | 0.5714285665306124 | 1
On rising edge of CLK, if RST is high, set BTN_state to NOT_PRESSED and CLEARED_BTN to '0'. | if rising_edge(CLK) then if RST = '1' then BTN_state <= NOT_PRESSED; CLEARED_BTN <= '0'; end if; end if; | if rising_edge(CLK) then if RST = '1' then BTN_state <= NOT_PRESSED; CLEARED_BTN <= '0'; end if; end if; | 1 | 1 | 0.99998 | 1.0 | 1 | 1 | 0.999999995 | 1
If DSETS is greater than 1, then if the integer conversion of r.rndcnt equals (DSETS - 1), set r.rndcnt to all '0'; otherwise increment r.rndcnt by 1. | if DSETS > 1 then if conv_integer(r.rndcnt) = (DSETS - 1) then v.rndcnt := (others => '0'); else v.rndcnt := r.rndcnt + 1; end if; end if; | if DSETS > 1 then if to_integer(unsigned(r.rndcnt)) = (DSETS - 1) then r.rndcnt <= (others => '0'); else r.rndcnt <= r.rndcnt + 1; end if; end if; | 0 | 0.88356 | 0.87587 | 0.8972602739726028 | 0.63 | 0.7806 | 0.8444444394469136 | 1
if the bit 14 to 7 of mno signal are equal to the hexadecimal value "99" | if mno(14 downto 7) = x"99" then ;end if; | if mno(14 downto 7) = x"99" then | 0 | 0.78049 | 0.78171 | 0.7804878048780488 | 0.67 | 1 | 0.8749999950781251 | 1 | Qualche errore sintattico, però va bene
if voltage value is greater than or equal to ref_voltage | if(voltage < ref_voltage) then end if; | if voltage >= ref_voltage then | 0 | 0.68421 | 0.20833 | 0.7105263157894737 | 0.09 | 0.2907 | 0.18181817685950424 | 1 | RIFERIMENTO ERRATO
if the bit 16 to 9 of signal ghi signal are equal to the hexadecimal value "77" | if ghi(16 downto 9) = x"77" then ; end if; | if ghi(16 downto 9) = x"77" then | 0 | 0.7619 | 0.78171 | 0.7619047619047619 | 0.67 | 1 | 0.8235294069204152 | 1 | Qualche errore sintattico, però va bene
on the rising edge of CLK signal, if RST signal is high, set stato_corrente signal to S0 and Y signal to '0', otherwise set stato_corrente to stato_prossimo and Y to Ytemp | if(rising_edge(CLK)) then if( RST = '1') then stato_corrente <= S0; Y <= '0'; else stato_corrente <= stato_prossimo; Y <= Ytemp; end if; end if; | if rising_edge(CLK) then if RST = '1' then stato_corrente <= S0; Y <= '0'; else stato_corrente <= stato_prossimo; Y <= Ytemp; end if; end if; | 0 | 0.97222 | 0.91787 | 0.9722222222222222 | 0.77 | 0.9825 | 0.812499995 | 1
if rising edge of clock | if(rising_edge(clock)) then | if rising_edge(clock) then | 0 | 0.92593 | 0.72115 | 0.9259259259259259 | 0 | 1 | 0.39999999520000007 | 1
on the rising edge of CLK, shift towards right the values of tmp std_logic_vector signal of 4 bit | if (rising_edge(CLK)) then tmp(0) <= '0'; tmp(1) <= tmp(0); tmp(2) <= tmp(1); tmp(3) <= tmp(2); end if; | if rising_edge(CLK) then tmp <= tmp(2 downto 0) & tmp(3); end if; | 0 | 0.54369 | 0.36301 | 0.5533980582524272 | 0.18 | 0.8265 | 0.38461537964497045 | 0 | Non riespetta ciò che ho chiesto
if the xor operation between d and d_reg is high | if ((d xor d_reg) = '1') then ; end if; | if (d xor d_reg) = '1' then | 0 | 0.69231 | 0.63924 | 0.6923076923076923 | 0.44 | 0.9391 | 0.5882352892733564 | 1
set the second bit of signal_15 to signal_16 | signal_16 <= signal_15(1); | signal_15(1) <= signal_16; | 0 | 0.69231 | 0.9375 | 0.8076923076923077 | 0.36 | 0.8594 | 0.3333333283333334 | 1
Assign the value of hax register shifted right by 2 bits and concatenated with two '0's to cmd_byte_addr signal | i.cmd_byte_addr <= r.haddr(29 downto 2) & "00"; | cmd_byte_addr <= hax(5 downto 0) & "00"; | 0 | 0.78723 | 0.69143 | 0.7872340425531915 | 0.2 | 0.8197 | 0.6249999950781252 | 1
cathodes_dot signal is set to the concatenation of cathodes and the complementary of dot signal | cathodes_dot <= (not dot)&cathodes; | cathodes_dot <= cathodes & not dot; | 0 | 0.57143 | 0.71668 | 0.7142857142857143 | 0.21 | 0.4939 | 0.39999999520000007 | 1
tempq0 signal is set to the first element of temp_p signal | tempq0 <= temp_p(0); | tempq0 <= temp_p(0); | 1 | 1 | 0.99902 | 1.0 | 1 | 1 | 0.999999995 | 1
set i_done signal to the value of data_out in position i_counter_5 | i_done <= data_out(i_counter_5); | i_done <= data_out(i_counter_5); | 1 | 1 | 0.99902 | 1.0 | 1 | 1 | 0.999999995 | 1
std_logic_vector signal c in incremented by '1' | c <= std_logic_vector(unsigned(c) + 1); | c <= c + '1'; | 0 | 0.25641 | 0.45432 | 0.28205128205128205 | 0 | 0.4273 | 0.6666666617283951 | 1 | Qualche errore sintattico, però va bene
vcc is set to all '1' | vcc <= (others => '1'); | vcc <= (others => '1'); | 1 | 1 | 0.99971 | 1.0 | 1 | 1 | 0.999999995 | 1
access element 10 of array y | y( 10 ) | y(10) | 0 | 0.71429 | 0.99219 | 0.7142857142857143 | 0 | 1 | 0.0 | 1
Set the value of count_nxt signal to 0 | count_nxt <= 0; | count_nxt <= 0; | 1 | 1 | 0.996 | 1.0 | 1 | 1 | 0.999999995 | 1
set i_sck_fe_tk signal to the value of data_i in position i_counter_9 | i_sck_fe_tk <= data_i(i_counter_9); | i_sck_fe_tk <= data_i(i_counter_9); | 1 | 1 | 0.99902 | 1.0 | 1 | 1 | 0.999999995 | 1
the signal result_sig is set to the XOR operation between input_x and input_y | result_sig <= input_x xor input_y; | result_sig <= input_x xor input_y; | 1 | 1 | 0.99854 | 1.0 | 1 | 1 | 0.999999995 | 1
set count to c | count <= c | count <= c; | 0 | 0.90909 | 0.96799 | 0.9090909090909091 | 0 | 1 | 0.6666666616666668 | 1
set tick_o signal to tick_o_reg | tick_o <= tick_o_reg; | tick_o <= tick_o_reg; | 1 | 1 | 0.996 | 1.0 | 1 | 1 | 0.999999995 | 1
the signal output_val is set to the AND operation between val1 and val2 | output_val <= val1 and val2; | output_val <= val1 and val2; | 1 | 1 | 0.99854 | 1.0 | 1 | 1 | 0.999999995 | 1
Set CLEARED_BTN signal to '1' | CLEARED_BTN <= '1'; | CLEARED_BTN <= '1'; | 1 | 1 | 0.99854 | 1.0 | 1 | 1 | 0.999999995 | 1
i element of round_keys signal is set to the value of 79 to 16 bit of i element of key_registers array | round_keys(i) <= key_registers(i)(79 downto 16); | round_keys(i) <= key_registers(i)(79 downto 16); | 1 | 1 | 0.99988 | 1.0 | 1 | 1 | 0.999999995 | 1
Set signal 17 to the fourth element of signal 18 | signal_17 <= signal_18(3); | signal_17 <= signal_18(3); | 1 | 1 | 0.99902 | 1.0 | 1 | 1 | 0.999999995 | 1
set i_scl signal to '0' | i_scl <= '0'; | i_scl <= '0'; | 1 | 1 | 0.99854 | 1.0 | 1 | 1 | 0.999999995 | 1
assign value of c signal to variable count | count <= c | count := c; | 0 | 0.81818 | 0.62331 | 0.8181818181818182 | 0 | 0.6389 | 0.3333333283333334 | 1
the signal out_data is set to the OR operation between dividend and divisor | out_data <= dividend or divisor; | out_data <= dividend or divisor; | 1 | 1 | 0.99854 | 1.0 | 1 | 1 | 0.999999995 | 1
31 element of round_keys signal is set to the value of 60 to 3 bit of 31 element of key_registers signal | round_keys(31) <= key_registers(31)(60 downto 3); | round_keys(31) <= key_registers(31)(60 downto 3); | 1 | 1 | 0.99988 | 1.0 | 1 | 1 | 0.999999995 | 1
Generate a clock signal named clkint by using the input signals PCISYSCLK and PCIEN, but only if they are both equal to 0. | c0: if (PCISYSCLK = 0) or (PCIEN = 0) generate clkint <= clkin; end generate c0; | clkint <= '1' when PCISYSCLK = '0' and PCIEN = '0' else '0'; | 0 | 0.2375 | 0.2659 | 0.425 | 0.14 | 0.5828 | 0.24999999503472223 | 1 | RIFERIMENTO ERRATO
define a process sensitive to the clock that, on the rising edge of clock, set Result signal to '0' if AB signal is equal x'FF' and IAB is low, otherwise set it to high | process(clock) begin if rising_edge(clock) then Result <= '0' when AB = x"FF" and IAB = '0' else '1'; end if; end process; | process(clock) begin if rising_edge(clock) then if AB = x"FF" and IAB = '0' then Result <= '0'; else Result <= '1'; end if; end if; end process; | 0 | 0.65278 | 0.93642 | 0.7222222222222222 | 0.63 | 0.8722 | 0.9473684160526316 | 1
on rising edge of clk, if rst_n signal is low, set tick_o_reg to low, set reg_count_reg signal to 0 | if rising_edge(clk) then if rst_n = '0' then tick_o_reg <= '0'; reg_count_reg <= 0; | process(clk) begin if rising_edge(clk) then if rst_n = '0' then tick_o_reg <= '0'; reg_count_reg <= 0; end if; end if; end process; | 0 | 0.63359 | 0.93658 | 0.6335877862595419 | 0.94 | 1 | 0.8148148099862826 | 1 | Roba in più ma va bene
define a conditional generation clk2xgen: if clk2xen is different from 0, generate signal clkena of type std_logic_vector of two bit and set it to "11" | clk2xgen: if (clk2xen /= 0) generate clkena(1 downto 0) <= "11"; end generate; | clk2xgen: if clk2xen /= 0 generate signal clkena : std_logic_vector(1 downto 0) := "11"; end generate; | 0 | 0.71569 | 0.84728 | 0.7352941176470589 | 0.53 | 0.7907 | 0.6428571379591838 | 1
on rising edge of clk_i signal, if rst_n_i is low, set i_cs_cpy signal to '0', otherwise set it to i_cs | if rising_edge(clk_i) then if rst_n_i = '0' then i_cs_cpy <= '0'; else i_cs_cpy <= i_cs; end if; end if; | process(clk_i) begin if rising_edge(clk_i) then if rst_n_i = '0' then i_cs_cpy <= '0'; else i_cs_cpy <= i_cs; end if; end if; end process; | 0 | 0.75362 | 0.96799 | 0.7536231884057971 | 0.93 | 1 | 0.8965517191914388 | 1
define a process called stimuli that waits for 100 ns, sets plaintext to hexadecimal value 0000000000000000, sets user_key to hexadecimal value 00000000000000000000, waits for 30 ns, sets plaintext to hexadecimal value 5579c1387b228445 | stimuli: process begin wait for 100 ns; plaintext <= x"0000000000000000"; user_key <= x"00000000000000000000"; wait for 30 ns; plaintext <= x"5579c1387b228445"; end process; | stimuli: process begin wait for 100 ns; plaintext <= x"0000000000000000"; user_key <= x"00000000000000000000"; wait for 30 ns; plaintext <= x"5579c1387b228445"; end process; | 1 | 1 | 0.99999 | 1.0 | 1 | 1 | 0.999999995 | 1
define the process prova that set rst signal to '1', wait for 100 ns, set rst signal to '0', input signal to '1', wait for 100 ns, set input signal to '0', wait for 100 ns, set input signal to '1' | stimuli : process begin rst <= '1'; wait for 100ns; rst <='0'; input <= '1'; wait for 100ns; input <= '0'; wait for 100ns; input <= '1'; wait; end process; | prova: process begin rst <= '1'; wait for 100 ns; rst <= '0'; input <= '1'; wait for 100 ns; input <= '0'; wait for 100 ns; input <= '1'; end process; | 0 | 0.88387 | 0.86681 | 0.9096774193548387 | 0 | 0.8347 | 0.7333333283555556 | 1
define the process stim_proc that waits for 100 ns and sets signals i to '0', then waits for 10 ns, sets signal i to '0' again, then waits for 10 ns, finally sets signal i to '1' | stim_proc: process begin wait for 100 ns; i<='0'; wait for 10 ns; i<='0'; wait for 10 ns; i<='1'; | stim_proc: process begin wait for 100 ns; i <= '0'; wait for 10 ns; i <= '0'; wait for 10 ns; i <= '1'; end process; | 0 | 0.83621 | 0.97128 | 0.8362068965517241 | 0.97 | 1 | 0.6666666618055556 | 1
on the rising edge of clock_in, if rst_n signal is high set num variable to 1000, set enable_sig signal to '0', decrement the variable num by 100 | if rising_edge(clock_in) then if( rst_n = '1') then num := 1000; enable_sig <= '0'; num := num - 100; end if; end if; | process(clock_in) begin if rising_edge(clock_in) then if rst_n = '1' then num := 1000; enable_sig <= '0'; num := num - 100; end if; end if; end process; | 0 | 0.74342 | 0.94033 | 0.756578947368421 | 0.78 | 0.9524 | 0.8333333283487654 | 1
on rising edge of clock signal, set std_logic_vector signal c to all '0' if reset signal is high, otherwise increase c value by 1 if enable signal is high | if(rising_edge(clock)) then if reset = '1' then c <= (others => '0'); elsif enable = '1' then c <= std_logic_vector(unsigned(c) + 1); end if; end if; | process(clock) begin if rising_edge(clock) then if reset = '1' then c <= (others => '0'); elsif enable = '1' then c <= c + 1; end if; end if; end process; | 0 | 0.61688 | 0.85263 | 0.7727272727272727 | 0 | 0.9561 | 0.7894736792243767 | 1
if t_rst_n signal is low, set i_start_counter to 0, set t_start signal to '0', set t_stb to '0' | if t_rst_n = '0' then i_start_counter <= 0; t_start <= '0'; t_stb <= '0'; end if; | if t_rst_n = '0' then i_start_counter <= 0; t_start <= '0'; t_stb <= '0'; end if; | 1 | 1 | 0.99998 | 1.0 | 1 | 1 | 0.999999995 | 1
data_4_o is set to i_data_4_out when rst_n_i signal is high, otherwise set it to all '0' | data_4_o <= i_data_4_out when rst_n_i = '1' else (others => '0'); | data_4_o <= i_data_4_out when rst_n_i = '1' else (others => '0'); | 1 | 1 | 0.99994 | 1.0 | 1 | 1 | 0.999999995 | 1
set data_3_o signal to i_data_3_out when rst_n_i signal is high, otherwise set it to all '0' | data_3_o <= i_data_3_out when rst_n_i = '1' else (others => '0'); | data_3_o <= i_data_3_out when rst_n_i = '1' else (others => '0'); | 1 | 1 | 0.99994 | 1.0 | 1 | 1 | 0.999999995 | 1
data_5_o is assigned the value of i_data_5_out when rst_n_i signal is high; otherwise, it is set to all '0'. | data_5_o <= i_data_5_out when rst_n_i = '1' else (others => '0'); | data_5_o <= i_data_5_out when rst_n_i = '1' else (others => '0'); | 1 | 1 | 0.99994 | 1.0 | 1 | 1 | 0.999999995 | 1
data_5_o is set to i_data_5_out when rst_n_i signal is high, otherwise set it to all '0' | data_5_o <= i_data_5_out when rst_n_i = '1' else (others => '0'); | data_5_o <= i_data_5_out when rst_n_i = '1' else (others => '0'); | 1 | 1 | 0.99994 | 1.0 | 1 | 1 | 0.999999995 | 1
if rst_n signal is '0', then reset c signal to all '0' | if(rst_n = '0') then ; end if ; | if rst_n = '0' then c <= (others => '0'); end if; | 0 | 0.53061 | 0.86225 | 0.5714285714285714 | 0 | 0.9554 | 0.4210526269252078 | 1 | RIFERIMENTO ERRATO
set i_sck_re_tk to '1' when i_sck_cpy signal is low and i_scl signal is high, otherwise set it to '0' | i_sck_re_tk <= '1' when i_sck_cpy = '0' and i_scl = '1' else '0'; | i_sck_re_tk <= '1' when i_sck_cpy = '0' and i_scl = '1' else '0'; | 1 | 1 | 0.99996 | 1.0 | 1 | 1 | 0.999999995 | 1
"set i_sck_re_tk to '1' when i_sck_cpy signal is low and i_scl signal is high, otherwise set it to '0'"This comment describes that the variable i_sck_re_tk will be set to '1' if both signals i_sck_cpy and i_scl are in a low-high state, and it will be set to '0' otherwise. | i_sck_re_tk <= '1' when i_sck_cpy = '0' and i_scl = '1' else '0'; | -- i_sck_re_tk <= '1' when i_sck_cpy = '0' and i_scl = '1' else '0'; | 0 | 0.95588 | 0.99563 | 0.9558823529411765 | 0.54 | 0.9622 | 0.9565217341398866 | 1
set i_cs_re_tk signal to '1' when i_cs_cpy signal is '0' and i_cs signal is '1', otherwise set it to '0' | i_cs_re_tk <= '1' when i_cs_cpy = '0' and i_cs = '1' else '0'; | i_cs_re_tk <= '1' when i_cs_cpy = '0' and i_cs = '1' else '0'; | 1 | 1 | 0.99996 | 1.0 | 1 | 1 | 0.999999995 | 1
when the case is ldac_low_st | when ldac_low_st => | when ldac_low_st => | 1 | 1 | 0.99219 | 1.0 | 1 | 1 | 0.999999995 | 1
define a case statement of condition signal with cases TRUE, FALSE, HIGH, LOW | case condition is when TRUE => ; when FALSE => ; when HIGH => ; when LOW => ; when others => ; end case ; | case condition is when TRUE => when FALSE => when HIGH => when LOW => end case; | 0 | 0.75238 | 0.63672 | 0.7523809523809524 | 0.46 | 0.6504 | 0.8695652124007562 | 1
Define a variable 'wmask' as 4-bit std_logic_vector, assign values based on the 2 least significant bits of the hexadecimal address 'r.haddr', set all bits to 1 if the least significant bit is '00', set all bits to 0 if the least significant bit is '01' and so on. | case r.haddr(1 downto 0) is when "00" => wmask := "1101"; when "01" => wmask := "1110"; when "10" => wmask := "0111"; when others => wmask := "1011"; end case; | variable wmask : std_logic_vector(3 downto 0); wmask := (others => '1') when r.haddr(1 downto 0) = "00" else (others => '0') when r.haddr(1 downto 0) = "01" else (others => '0') when r.haddr(1 downto 0) = "10" else (others => '0'); | 0 | 0.29437 | 0.35887 | 0.37662337662337664 | 0.19 | 0.6692 | 0.536585360856633 | 1 | Meglio del riferimento
in the case of done_st, do something | when done_st => | when done_st => | 1 | 1 | 0.99219 | 1.0 | 1 | 1 | 0.999999995 | 1
when stato_corrente is INVIA, set signal en to '0', set signal req to '1', if ack signal is high set stato_prossimo signal to the value ASPETTA, otherwise set stato_prossimo to the value INVIA | case stato_corrente is when INVIA => en <='0'; req <= '1'; if( ack = '1') then stato_prossimo <= ASPETTA; else stato_prossimo <= INVIA ; end if ; end case ; | when stato_corrente = INVIA => en <= '0'; req <= '1'; if ack = '1' then stato_prossimo <= ASPETTA; else stato_prossimo <= INVIA; end if; | 0 | 0.82692 | 0.84359 | 0.8397435897435898 | 0.68 | 0.8511 | 0.7619047569160999 | 1
case statement on the less significant bit with index 2 of ra.raddr with the cases when "0" set rdata equal to the elements from 127 to 0 of r.hrdata, in other cases set rdata equal to the elements from 255 to 128 of r.hrdata | case ra.raddr(2 downto 2) is when "0" => rdata := r.hrdata(127 downto 0); when others => rdata := r.hrdata(255 downto 128); end case; | case ra.raddr(2) is when '0' => rdata <= r.hrdata(127 downto 0); when others => rdata <= r.hrdata(255 downto 128); end case; | 0 | 0.90226 | 0.85568 | 0.9022556390977443 | 0.75 | 0.8428 | 0.8108108058144633 | 1 | RIFERIMENTO ERRATO
Define a case statement on the 'stato_corrente' signal with cases 'S1'. If the signal 'i' is low, set the 'stato_corrente' state to 'S2' and set signal 'Y' to '0', otherwise, set the 'stato_corrente' state to 'S1'. | case stato_corrente is when S1 => if( i = '0' ) then stato_corrente <= S2; Y <= '0'; else stato_corrente <= S1; end if; end case ; | case stato_corrente is when S1 => if i = '0' then stato_corrente <= S2; Y <= '0'; else stato_corrente <= S1; end if; end case; | 0 | 0.96923 | 0.95454 | 0.9692307692307692 | 0.83 | 0.9447 | 0.8780487754907793 | 1
Implement a case statement on the value signal, setting cathodes based on specific binary values. | case value is when "0000" => cathodes <= zero; when "0001" => cathodes <= one; when "0010" => cathodes <= two; when "0011" => cathodes <= three; when "0100" => cathodes <= four; when "0101" => cathodes <= five; when "0110" => cathodes <= six; when "0111" => cathodes <= seven; when "1000" => cathodes <= eight; when "1001" => cathodes <= nine; when "1010" => cathodes <= a; when "1011" => cathodes <= b; when "1100" => cathodes <= c; when "1101" => cathodes <= d; when "1110" => cathodes <= e; when "1111" => cathodes <= f; when others => cathodes <= (others => '0'); end case; | case value is when "0000" => cathodes <= "00000011"; when "0001" => cathodes <= "10011111"; -- Add more cases as needed end case; | 0 | 0.21144 | 0.13081 | 0.21317157712305027 | 0 | 0.6474 | 0.34920634499370123 | 1
In the case when current state is IDLE and start signal is high, set the next state to INVIA; otherwise, keep the current state as IDLE. | case stato_corrente is when IDLE => if( start = '1' ) then stato_prossimo <= INVIA; else stato_prossimo <= IDLE; end if; end case; | case current_state is when IDLE => if start = '1' then next_state <= INVIA; else next_state <= IDLE; end if; | 0 | 0.63846 | 0.73647 | 0.6923076923076923 | 0.32 | 0.6894 | 0.7894736792243767 | 1
decrease variable BitWidth by 10 | BitWidth := BitWidth - 10; | BitWidth := BitWidth - 10; | 1 | 1 | 0.99854 | 1.0 | 1 | 1 | 0.999999995 | 1
increase variable a by 1 | a := a + 1; | a := a + 1; | 1 | 1 | 0.99854 | 1.0 | 0 | 1 | 0.999999995 | 1
increase i_scl_cnt signal by 1 | i_scl_cnt <= i_scl_cnt + 1; | i_scl_cnt <= i_scl_cnt + 1; | 1 | 1 | 0.99854 | 1.0 | 1 | 1 | 0.999999995 | 1
decrease output_value signal by 8 | output_value <= output_value - 8; | output_value <= output_value - 8; | 1 | 1 | 0.99854 | 1.0 | 1 | 1 | 0.999999995 | 1
counter is an entity with clk as input std_logic signal, en as input std_logic signal, rst as input std_logic signal and count as output std_logic_vector of 3 bit | entity counter is port ( clk : in STD_LOGIC; en : in STD_LOGIC; rst : in STD_LOGIC; count : out STD_LOGIC_VECTOR (2 downto 0)); end counter; | entity counter is port (clk, en, rst : in std_logic; count : out std_logic_vector(2 downto 0)); end entity counter; | 0 | 0.55 | 0.77336 | 0.6 | 0.43 | 0.8625 | 0.7222222172376543 | 1
molt_rob is an entity with clock, reset, start as input std_logic signal, X and Y as input std_logic_vector of 8 bit, p as output std_logic_vector of 16 bit, stop_cu as output std_logic signal | entity molt_rob is port( clock, reset, start: in std_logic; X, Y: in std_logic_vector(7 downto 0); P: out std_logic_vector(15 downto 0); stop_cu: out std_logic); end molt_rob; | entity molt_rob is port (clock, reset, start : in std_logic; X, Y : in std_logic_vector(7 downto 0); p : out std_logic_vector(15 downto 0); stop_cu : out std_logic); end entity molt_rob; | 0 | 0.92473 | 0.99763 | 0.9301075268817204 | 0.8 | 0.9506 | 0.6976744136073554 | 1
Encoder_onBoard is an entity with input switch as std_logic_vector of 10 bits, output led as std_logic_vector signal of 4 bits, catodi and anodi as output std_logic_vector signals of 8 bits | entity Encoder_onBoard is port ( switch : in STD_LOGIC_VECTOR(9 downto 0); led : out STD_LOGIC_VECTOR(3 downto 0); catodi : out STD_LOGIC_VECTOR(7 downto 0); anodi : out STD_LOGIC_VECTOR(7 downto 0)); end Encoder_onBoard; | entity Encoder_onBoard is port (switch : in std_logic_vector(9 downto 0); led : out std_logic_vector(3 downto 0); catodi, anodi : out std_logic_vector(7 downto 0)); end entity Encoder_onBoard; | 0 | 0.61086 | 0.80166 | 0.6425339366515838 | 0.6 | 0.907 | 0.7179487129520054 | 1
output data_out is a std_logic_vector of 64 bits | data_out: out std_logic_vector(63 downto 0) | data_out : out std_logic_vector(63 downto 0); | 0 | 0.95556 | 0.98833 | 0.9555555555555556 | 0 | 1 | 0.5454545404958678 | 1
FFD is an entity with clock, reset, d as input std_logic signals, y as output std_logic signal with default value 0 | entity FFD is port( clock, reset, d: in std_logic; y : out std_logic := '0' ); end FFD; | entity FFD is port (clock, reset, d : in std_logic; y : out std_logic := '0'); end entity FFD; | 0 | 0.88298 | 0.99583 | 0.9042553191489362 | 0.92 | 0.9561 | 0.7428571378612244 | 1
MEM is an entity with clk as input, addr as input vector of 3 bits, write as input, data_in as input vector of 32 bits, and data_out as output vector of 32 bits. | entity MEM is port ( clk : in STD_LOGIC; addr: in STD_LOGIC_VECTOR(2 downto 0); write : in STD_LOGIC; data_in : in STD_LOGIC_VECTOR (31 downto 0); data_out : out STD_LOGIC_VECTOR (31 downto 0)); end MEM; | entity MEM is port (clk : in std_logic; addr : in std_logic_vector(2 downto 0); write : in std_logic; data_in : in std_logic_vector(31 downto 0); data_out : out std_logic_vector(31 downto 0)); end entity MEM; | 0 | 0.66827 | 0.99785 | 0.6826923076923077 | 0.77 | 0.9507 | 0.7142857092970523 | 1
MEM is an entity with clk as input std_logic signal, addr as input std_logic_vector of 3 bit, write as input std_logic signal, data_in as input std_logic_vector of 32 bit, data_out as output std_logic_vector of 32 bit | entity MEM is port ( clk : in STD_LOGIC; addr: in STD_LOGIC_VECTOR(2 downto 0); write : in STD_LOGIC; data_in : in STD_LOGIC_VECTOR (31 downto 0); data_out : out STD_LOGIC_VECTOR (31 downto 0)); end MEM; | entity MEM is port (clk : in std_logic; addr : in std_logic_vector(2 downto 0); write : in std_logic; data_in : in std_logic_vector(31 downto 0); data_out : out std_logic_vector(31 downto 0)); end entity MEM; | 0 | 0.66827 | 0.99785 | 0.6826923076923077 | 0.77 | 0.9507 | 0.7142857092970523 | 1
define the component PicoCPU with rst as an input std_logic signal, clk as an input std_logic signal, FlagOut as an output std_logic_vectorof 4 bit, IO as both input and output std_logic_vector of CPU_Bitwidth bit and output as an output std_logic_vector of CPU_Bitwidth bit | component PicoCPU is port( rst: in std_logic; clk: in std_logic; FlagOut: out std_logic_vector ( 3 downto 0); IO: inout std_logic_vector (CPU_Bitwidth-1 downto 0); output: out std_logic_vector ( CPU_Bitwidth-1 downto 0)); end component; | std_logic_vector(3 downto 0); IO : inout std_logic_vector(CPU_Bitwidth-1 downto 0); output : out std_logic_vector(CPU_Bitwidth-1 downto 0)); end component PicoCPU; | 0 | 0.60593 | 0.67625 | 0.6483050847457628 | 0.57 | 0.9725 | 0.38888888427469137 | 0 | Non c'è la dichiarazione
define the component key_update with reg_key_in as input std_logic_vector of 80 bit, round_counter input std_logic_vector of 5 bit and reg_key_out output std_logic_vector of 80 bit | component key_update is port(reg_key_in: in std_logic_vector(79 downto 0); round_counter: in std_logic_vector(4 downto 0); reg_key_out: out std_logic_vector(79 downto 0)); end component; | component key_update is port (reg_key_in : in std_logic_vector(79 downto 0); round_counter : in std_logic_vector(4 downto 0); reg_key_out : out std_logic_vector(79 downto 0)); end component key_update; | 0 | 0.92537 | 0.9969 | 0.9253731343283582 | 0.76 | 0.9763 | 0.6874999950195313 | 1
present_top is an entity that takes clock, rst, value_in, btn_plainText_in, and btn_switch_display as inputs and outputs catodi and anodi signals | entity present_top is port ( clock: in std_logic; rst: in std_logic; value_in: in std_logic_vector(15 downto 0); btn_plainText_in: in std_logic; btn_switch_display: in std_logic; catodi : out std_logic_vector (7 downto 0); anodi : out std_logic_vector (7 downto 0) ); end present_top; | entity present_top is port (clock, rst, btn_plainText_in, btn_switch_display : in std_logic; value_in : in std_logic_vector; catodi, anodi : out std_logic_vector); end entity present_top; | 0 | 0.5493 | 0.43051 | 0.5704225352112676 | 0.22 | 0.8112 | 0.49999999509297527 | 1
ROM is a component with RST as input std_logic signal, ADDR as input std_logic_vector signal of 3 bit, DATA as output std_logic_vector signal of 32 bit | component ROM port (RST: in std_logic; ADDR : in std_logic_vector(2 downto 0); DATA : out std_logic_vector(31 downto 0)); end component; | component ROM is port (RST : in std_logic; ADDR : in std_logic_vector(2 downto 0); DATA : out std_logic_vector(31 downto 0)); end component ROM; | 0 | 0.94444 | 0.99309 | 0.9444444444444444 | 0.73 | 0.9237 | 0.8571428521469389 | 1
perm_layer is a component | component perm_layer is port() end component; | component perm_layer is end component perm_layer; | 0 | 0.63265 | 0.48453 | 0.7755102040816326 | 0.19 | 0.4297 | 0.7272727223140496 | 1 | Errore sintattico ma va bene
sistemaTOT is a component with clkA as input std_logic signal, clkB as input std_logic signal, rst as input std_logic signal, start as input std_logic signal, data_out as output std_logic_vector of 32 bit | component sistemaTOT port (clkA : in std_logic; clkB : in std_logic; rst : in std_logic; start : in std_logic; data_out : out std_logic_vector (31 downto 0)); end component; | component sistemaTOT is port (clkA, clkB, rst, start : in std_logic; data_out : out std_logic_vector(31 downto 0)); end component sistemaTOT; | 0 | 0.63584 | 0.69025 | 0.7167630057803468 | 0.33 | 0.8414 | 0.6666666616666668 | 1
cathodes_manager is a component with value as input std_logic_vector signal of 4 bit, dot as input std_logic signal, cathodes_dot as output std_logic_vector signal of 8 bit | component cathodes_manager port(value : in std_logic_vector(3 downto 0); dot : in std_logic; cathodes_dot : out std_logic_vector(7 downto 0)); end component; | component cathodes_manager is port (value : in std_logic_vector(3 downto 0); dot : in std_logic; cathodes_dot : out std_logic_vector(7 downto 0)); end component cathodes_manager; | 0 | 0.88202 | 0.99309 | 0.8820224719101124 | 0.72 | 0.8963 | 0.823529406782007 | 1
define the entity sistemaA with start as input std_logic signal, clkA as input std_logic signal, rst as input std_logic signal, ack as input std_logic signal, dato as output std_logic_vector signal of 32 bit, req as output std_logic signal | entity sistemaA is port ( start : in STD_LOGIC; clkA : in STD_LOGIC; rst : in STD_LOGIC; ack : in STD_LOGIC; dato : out STD_LOGIC_VECTOR (31 downto 0); req : out STD_LOGIC); end sistemaA; | entity sistemaA is port (start, clkA, rst, ack : in std_logic; dato : out std_logic_vector(31 downto 0); req : out std_logic); end entity sistemaA; | 0 | 0.53476 | 0.7383 | 0.5721925133689839 | 0.45 | 0.8302 | 0.6666666616780046 | 1
Encoder is a component with X as input std_logic_vector signal of 10 bit, Y as output std_logic_vector signal of 4 bit | component Encoder port( X : in STD_LOGIC_VECTOR(9 downto 0); Y : out STD_LOGIC_VECTOR(3 downto 0) ); end component; | component Encoder is port (X : in std_logic_vector(9 downto 0); Y : out std_logic_vector(3 downto 0)); end component Encoder; | 0 | 0.664 | 0.99146 | 0.68 | 0.6 | 0.8756 | 0.562499995 | 1
Define an instance of sistemaTOT named dut with signals clkA, clkB, rst, start for its ports and data_out as the output signal. | dut : sistemaTOT port map (clkA => clkA, clkB => clkB, rst => rst, start => start, data_out => data_out); | dut : sistemaTOT port map (clkA => clkA, clkB => clkB, rst => rst, start => start, data_out => data_out); | 1 | 1 | 0.99998 | 1.0 | 1 | 1 | 0.999999995 | 1
uut is an instance of component decoder_2_4 with signal a mapped to a, y mapped to y | uut: decoder_2_4 port map ( a => a, y => y ); | uut : decoder_2_4 port map (a => a, y => y); | 0 | 0.93333 | 0.9999 | 0.9555555555555556 | 1 | 1 | 0.5999999950000001 | 1
kupd is an instance of key_update component with the signals reg_key_in, round_counter, reg_key_out | kupd: key_update port map(reg_key_in,round_counter,reg_key_out); | kupd : key_update port map (reg_key_in => reg_key_in, round_counter => round_counter, reg_key_out => reg_key_out); | 0 | 0.5614 | 0.92163 | 0.5614035087719298 | 0.46 | 0.7909 | 0.24999999625000005 | 1 | Va bene anche con a mappatura
define the instance of Encoder called enc with X mapped to switch, Y mapped to ytemp | enc: Encoder port map(X => switch, Y => ytemp); | enc : Encoder port map (X => switch, Y => ytemp); | 0 | 0.95918 | 0.9999 | 0.9591836734693877 | 1 | 1 | 0.6666666617283951 | 1
input_mag is an instance of inputmanager with signals clock, rst, value_in t_btn_plainText, plaintext64 | input_mag: inputmanager port map(clock, rst, value_in, t_btn_plainText, plaintext64); | input_mag : inputmanager port map (clock => clock, rst => rst, value_in => value_in, t_btn_plainText => t_btn_plainText, plaintext64 => plaintext64); | 0 | 0.57047 | 0.89872 | 0.5704697986577181 | 0.34 | 0.7031 | 0.49999999555555563 | 1 | Va bene anche con a mappatura
define an instance of the component key_update called kupd | kupd: key_update port map(); | kupd : key_update port map (reg_key_in => reg_key_in, round_counter => round_counter, reg_key_out => reg_key_out); | 0 | 0.24561 | 0.84441 | 0.24561403508771928 | 0.27 | 0.7909 | 0.24999999625000005 | 1 | Ci sta anche con i parametri
define an instance of perm_layer component called pl | pl: perm_layer port map (); | pl : perm_layer port map; | 0 | 0.85185 | 0.75499 | 0.8888888888888888 | 0.56 | 0.8694 | 0.3999999950000001 | 1
final_ark is an instance of add_round_key component with 31 element of round_keys, 31 element of blocks and cyphertext | final_ark: add_round_key port map (round_keys(31),blocks(31),cyphertext); | final_ark : add_round_key port map (round_key => round_keys(31), block_in => blocks(31), block_out => cyphertext); | 0 | 0.64035 | 0.95032 | 0.6403508771929824 | 0.44 | 0.6653 | 0.3529411723183391 | 0 | RIFERIMENTO ERRATO, assegnano tutti e due un singolo valore e non un insieme di elementi
uut is an instance of the implentation dataflow_v2 of entity mux_2_1 with a0 mapped to input(0), a1 mapped to input(1), s mapped to control, y mapped to output | utt : entity work.mux_2_1(dataflow_v2) port map( a0 => input(0), a1 => input(1), s => control, y => output ); | uut : entity work.mux_2_1(dataflow_v2) port map (a0 => input(0), a1 => input(1), s => control, y => output); | 0 | 0.9633 | 0.97296 | 0.9724770642201835 | 0.94 | 0.9882 | 0.7272727222773187 | 1
mux0 is an instance of mux_2_1 component with signal a0 mapped to b0, a1 mapped to b1, s mapped to s0, y mapped to u0 | mux0: mux_2_1 port map(a0 => b0, a1 => b1, s => s0, y => u0); | mux0 : mux_2_1 port map (a0 => b0, a1 => b1, s => s0, y => u0); | 0 | 0.96825 | 0.99997 | 0.9682539682539683 | 1 | 1 | 0.7692307642603551 | 1
wait for wait for 100 ns | wait for 100 ns; | wait for 100 ns; | 1 | 1 | 0.996 | 1.0 | 0 | 1 | 0.999999995 | 1
define the wait instruction equal to 20 times the value of clk_period | wait for 20*clk_period; | wait for 20 * clk_period; | 0 | 0.92 | 0.99769 | 0.92 | 1 | 1 | 0.49999999531250006 | 1
create an instance of pwm_generator component, associate clk signal to clk port, rst_n signal to rst_n port, enable signal to enable port and data_out signal to data_out port | pwm_generator_inst : pwm_generator port map(clk => clk, rst_n => rst_n, enable => enable, data_out => data_out); | pwm_gen : pwm_generator port map (clk => clk, rst_n => rst_n, enable => enable, data_out => data_out); | 0 | 0.89286 | 0.96294 | 0.9017857142857143 | 0.81 | 0.965 | 0.8148148098216735 | 1
initialize the clock signal 'clk' with a value of '0', wait for the specified period, then invert the value and repeat the process | clk <= '0'; wait for clk_period; clk <= not clk; wait for clk_period; | process begin clk <= '0'; wait for clk_period/2; clk <= '1'; wait for clk_period/2; end process; | 0 | 0.60417 | 0.61106 | 0.6458333333333334 | 0.44 | 0.7398 | 0.5263157845983379 | 0 | RIFERIMENTO ERRATO (Non ripetono il processo)
wait for 100 ns, set rst signal to '0' | wait for 100 ns; rst <= '0'; | wait for 100 ns; rst <= '0'; | 1 | 1 | 0.99971 | 1.0 | 0 | 1 | 0.999999995 | 1
define constant MAX_CNT as natural data type with value 32 | constant MAX_CNT : natural := 32; | constant MAX_CNT : natural := 32; | 1 | 1 | 0.99902 | 1.0 | 1 | 1 | 0.999999995 | 1
declare a constant n of type integer and initialize it to 1000 | constant n : integer := 1000; | constant n : integer := 1000; | 1 | 1 | 0.99902 | 1.0 | 1 | 1 | 0.999999995 | 1
max_count is a constant with type integer initialized to btn_noise_time divided by CLK_period | constant max_count : integer := btn_noise_time/CLK_period; | constant max_count : integer := btn_noise_time / CLK_period; | 0 | 0.96667 | 0.8437 | 0.9666666666666667 | 1 | 1 | 0.7142857093877552 | 1
THRESHOLD is an integer constant initialized to 50 | constant THRESHOLD : integer := 50; | constant THRESHOLD : integer := 50; | 1 | 1 | 0.99902 | 1.0 | 1 | 1 | 0.999999995 | 1
four is a constant of type std_logic_vector with 7 bits, initialized to '0011001' | constant four : std_logic_vector(6 downto 0) := "0011001"; | constant four : std_logic_vector(6 downto 0) := "0011001"; | 1 | 1 | 0.99985 | 1.0 | 1 | 1 | 0.999999995 | 1
SCALE_FACTOR is a constant of type integer initialized to 10 | constant SCALE_FACTOR : integer := 10; | constant SCALE_FACTOR : integer := 10; | 1 | 1 | 0.99902 | 1.0 | 1 | 1 | 0.999999995 | 1
define a constant CLK_DIV of type integer and initialize it to 100 | constant CLK_DIV : integer := 100; | constant CLK_DIV : integer := 100; | 1 | 1 | 0.99902 | 1.0 | 1 | 1 | 0.999999995 | 1
Define a constant named 'REVISION' with an integer data type and value of 0 | constant REVISION : integer := 0; | constant REVISION : integer := 0; | 1 | 1 | 0.99902 | 1.0 | 1 | 1 | 0.999999995 | 1
e is a constant of type std_logic_vector of 7 bits initialized to '0000110' | constant e : std_logic_vector(6 downto 0) := "0000110"; | constant e : std_logic_vector(6 downto 0) := "0000110"; | 1 | 1 | 0.99985 | 1.0 | 1 | 1 | 0.999999995 | 1
prom0 is a for generate statement on variable i over romwidth/8 range that generates component sr0 that is an instance of sram with generic signals index initialized to i+4, abits initialized to romdepth, fname initialized to promfile and port signals as the elements of address from the index romdepth down to 1, the elements of data from the index 31-i*8 down to 24-i*8, the element 0 of romsn, writen, oen | prom0: for i in 0 to (romwidth/8)-1 generate sr0: sram generic map (index => i+4, abits => romdepth, fname => promfile) port map (address(romdepth downto 1), data(31-i*8 downto 24-i*8), romsn(0), writen, oen); end generate; | prom0: for i in 0 to romwidth/8-1 generate sr0 : sram generic map (index => i+4, abits => romdepth, fname => promfile) port map (address => address(romdepth downto 1), data => data(31-i8 downto 24-i8), romsn(0) => romsn(0), writen => writen, oen => oen); end generate; | 0 | 0.80224 | 0.80942 | 0.8171641791044776 | 0.65 | 0.7083 | 0.75757575261708 | 1 | Più o meno, va bene
x is a for generate statement on variable i over CFG_NCPU-1 that generates CFG_NCPU component irqi(i).irl set to "0000" | x: for i in 0 to CFG_NCPU-1 generate irqi(i).irl <= "0000"; end generate; | x: for i in 0 to CFG_NCPU-1 generate irqi(i).irl <= "0000"; end generate; | 1 | 1 | 0.99996 | 1.0 | 1 | 1 | 0.999999995 | 1
Declare type hsv_function as an array with 256 elements of integer data type | type hsv_function is array ( 0 to 255) of integer; | type hsv_function is array (0 to 255) of integer; | 0 | 0.98 | 0.99971 | 0.98 | 1 | 1 | 0.8421052581717452 | 1
keyArrayType is a type of an array with 32 elements of std_logic_vector for 80 bit | type keyArrayType is array(0 to 31) of std_logic_vector(79 downto 0); | type keyArrayType is array (0 to 31) of std_logic_vector(79 downto 0); | 0 | 0.98571 | 0.9999 | 0.9857142857142858 | 1 | 1 | 0.8571428521541952 | 1
rom_type is a type of array with 8 elements of type std_logic_vector with 32 bit | type rom_type is array (0 to 7) of std_logic_vector(31 downto 0); | type rom_type is array (0 to 7) of std_logic_vector(31 downto 0); | 1 | 1 | 0.9999 | 1.0 | 1 | 1 | 0.999999995 | 1
Declare an array of 8 elements of type std_logic_vector with length 7. | TYPE xhdl_46 IS ARRAY (0 TO 7) OF std_logic_vector(7 DOWNTO 0); | type display_type is array (0 to 7) of std_logic_vector(6 downto 0); | 0 | 0.52941 | 0.86601 | 0.5441176470588235 | 0 | 0.939 | 0.2727272677272728 | 1
Assign the first element of data_in_array array to data_out signal | data_out <= data_in_array(0); | data_out <= data_in_array(0); | 1 | 1 | 0.99902 | 1.0 | 1 | 1 | 0.999999995 | 1
set the element 15 of noise equal to the element 1 of raw_lfsr | noise(15) <= raw_lfsr(1); | noise(15) <= raw_lfsr(1); | 1 | 1 | 0.99962 | 1.0 | 1 | 1 | 0.999999995 | 1
set address signal at index 0 to '0' | address(0) <= '0'; | address(0) <= '0'; | 1 | 1 | 0.9995 | 1.0 | 1 | 1 | 0.999999995 | 1
set the generic clock_multiplier parameter to an integer value of 5000000 | clock_multiplier : integer := 5000000 | generic (clock_multiplier : integer := 5000000); | 0 | 0.77083 | 0.93533 | 0.7708333333333334 | 0.49 | 0.971 | 0.5454545404958678 | 0 | Sbagliato
clock_multiplier is a generic parameter of type integer with default 10000000 | clock_multiplier : integer := 10000000 | generic (clock_multiplier : integer := 10000000); | 0 | 0.77551 | 0.93533 | 0.7755102040816326 | 0.49 | 0.8345 | 0.5454545404958678 | 0 | Sbagliato
set font_byte equal to the element of ram_font with index equak to font_address converted in to an unsigned integer, converted to an integer | font_byte <= ram_font(to_integer(unsigned(font_address))); | font_byte <= ram_font(to_integer(unsigned(font_address))); | 1 | 1 | 0.99982 | 1.0 | 1 | 1 | 0.999999995 | 1
Define a 168-bit signal data_block, create a 21-bit signal eighth, and set eighth to bits 125 downto 105 of data_block | signal data_block : std_logic_vector(167 downto 0); signal eighth : std_logic_vector(20 downto 0); eighth <= data_block(125 downto 105); | signal data_block : std_logic_vector(167 downto 0); signal eighth : std_logic_vector(20 downto 0); eighth <= data_block(125 downto 105); | 1 | 1 | 0.99998 | 1.0 | 1 | 1 | 0.999999995 | 1
Define a 128-bit signal quad_word, create a 32-bit signal word_slice, and set word_slice to bits 95 downto 64 of quad_word | signal quad_word : std_logic_vector(127 downto 0); signal word_slice : std_logic_vector(31 downto 0); word_slice <= quad_word(95 downto 64); | signal quad_word : std_logic_vector(127 downto 0); signal word_slice : std_logic_vector(31 downto 0); word_slice <= quad_word(95 downto 64); | 1 | 1 | 0.99998 | 1.0 | 1 | 1 | 0.999999995 | 1
data_out signal is set to the value at the position given by the value of addr signal of array mem | data_out <= mem(to_integer(unsigned(addr))); | data_out <= mem(to_integer(unsigned(addr))); | 1 | 1 | 0.99982 | 1.0 | 1 | 1 | 0.999999995 | 1
Define a 60-bit signal data_stream, create a 12-bit signal fifth, and set fifth to bits 47 downto 36 of data_stream | signal data_stream : std_logic_vector(59 downto 0); signal fifth : std_logic_vector(11 downto 0); fifth <= data_stream(47 downto 36); | signal data_stream : std_logic_vector(59 downto 0); signal fifth : std_logic_vector(11 downto 0); fifth <= data_stream(47 downto 36); | 1 | 1 | 0.99998 | 1.0 | 1 | 1 | 0.999999995 | 1
Create a 64x64 memory array square_big_mem, define a 64-bit signal diagonal, and assign the contents of the 40th row of square_big_mem to diagonal | type memory_array is array (0 to 63) of std_logic_vector(63 downto 0); signal square_big_mem : memory_array; signal diagonal : std_logic_vector(63 downto 0); diagonal <= square_big_mem(39); | type square_big_mem_type is array (0 to 63) of std_logic_vector(63 downto 0); signal square_big_mem : square_big_mem_type; signal diagonal : std_logic_vector(63 downto 0); diagonal <= square_big_mem(40); | 0 | 0.83251 | 0.92442 | 0.8522167487684729 | 0.64 | 0.7896 | 0.8333333283333335 | 1
Using the selected signal assignment, set data_out to data_in(7 downto 0) when mode is "00", set it to data_in(15 downto 0) when mode is "01", otherwise set it to the full data_in | with mode select data_out <= data_in(7 downto 0) when "00", data_in(15 downto 0) when "01", data_in when others; | with mode select data_out <= data_in(7 downto 0) when "00", data_in(15 downto 0) when "01", data_in when others; | 1 | 1 | 0.99998 | 1.0 | 1 | 1 | 0.999999995 | 1
Assign value of y based on the value of ciao signal, if ciao is '0', assign a0 to y, otherwise, if ciao is '1', assign a1 to y, otherwise leave y as don't care. | with ciao select y <= a0 when '0', a1 when '1', '-' when others; | with ciao select y <= a0 when '0', a1 when '1', '-' when others; | 1 | 1 | 0.99996 | 1.0 | 1 | 1 | 0.999999995 | 1
Using the selected signal assignment, set test_output to normal_output when test_mode is NORMAL, set it to test_pattern when test_mode is TEST, set it to all_zeros when test_mode is RESET, otherwise set it to all_ones | with test_mode select test_output <= normal_output when NORMAL, test_pattern when TEST, all_zeros when RESET, all_ones when others; | with test_mode select test_output <= normal_output when NORMAL, test_pattern when TEST, all_zeros when RESET, all_ones when others; | 1 | 1 | 0.99995 | 1.0 | 1 | 1 | 0.999999995 | 1
Using the selected signal assignment, set packed_data to data_in & x"00" when pack_mode is ZERO_PAD, set it to x"FF" & data_in when pack_mode is FF_PAD, set it to data_in & data_in when pack_mode is DUPLICATE, otherwise set it to data_in | with pack_mode select packed_data <= data_in & x"00" when ZERO_PAD, x"FF" & data_in when FF_PAD, data_in & data_in when DUPLICATE, data_in when others; | with pack_mode select packed_data <= data_in & x"00" when ZERO_PAD, x"FF" & data_in when FF_PAD, data_in & data_in when DUPLICATE, data_in when others; | 1 | 1 | 0.99999 | 1.0 | 1 | 1 | 0.999999995 | 1
Using the selected signal assignment, set chip_select to "0001" when address(15 downto 14) is "00", set it to "0010" when address(15 downto 14) is "01", set it to "0100" when address(15 downto 14) is "10", otherwise set it to "1000" | with address(15 downto 14) select chip_select <= "0001" when "00", "0010" when "01", "0100" when "10", "1000" when others; | with address(15 downto 14) select chip_select <= "0001" when "00", "0010" when "01", "0100" when "10", "1000" when others; | 1 | 1 | 0.99999 | 1.0 | 1 | 1 | 0.999999995 | 1
Using the selected signal assignment, set output to input_a when mode is NORMAL, set it to input_b when mode is ALTERNATE, set it to input_c when mode is SPECIAL, otherwise set it to all zeros | with mode select output <= input_a when NORMAL, input_b when ALTERNATE, input_c when SPECIAL, (others => '0') when others; | with mode select output <= input_a when NORMAL, input_b when ALTERNATE, input_c when SPECIAL, (others => '0') when others; | 1 | 1 | 0.99998 | 1.0 | 1 | 1 | 0.999999995 | 1
Using the selected signal assignment, set output to IDLE_OUTPUT when current_state is IDLE, set it to ACTIVE_OUTPUT when current_state is ACTIVE, set it to DONE_OUTPUT when current_state is DONE, otherwise set it to ERROR_OUTPUT | with current_state select output <= IDLE_OUTPUT when IDLE, ACTIVE_OUTPUT when ACTIVE, DONE_OUTPUT when DONE, ERROR_OUTPUT when others; | with current_state select output <= IDLE_OUTPUT when IDLE, ACTIVE_OUTPUT when ACTIVE, DONE_OUTPUT when DONE, ERROR_OUTPUT when others; | 1 | 1 | 0.99995 | 1.0 | 1 | 1 | 0.999999995 | 1
Report an error message with failure severity if the output signal does not equal '0' | assert output = '0' report "errore0" severity failure; | assert output = '0' report "Output is not zero" severity failure; | 0 | 0.75385 | 0.88555 | 0.7692307692307693 | 0.41 | 0.5956 | 0.7368421003878117 | 1
Ensure 'data_out' is zero during reset | assert data_out = 0 report "Data not zero during reset" severity error when reset = '1'; | data_out <= (others => '0') when reset = '1' else data_out; | 0 | 0.32955 | 0.44856 | 0.4090909090909091 | 0 | 0.8255 | 0.3076923028106509 | 1 | L'output del modello risponde meglio alla specifica
assertion statement that checks whether sim_done_i is equal to '0' and reports a note with the message 'Simulation Complete for:' followed by the value of AXI_CHANNEL if sim_done_i equals '0' | assert sim_done_i = '0' report "Simulation Complete for:" & AXI_CHANNEL severity note; | assert sim_done_i = '0' report "Simulation Complete for: " & AXI_CHANNEL severity note; | 0 | 0.98851 | 0.93829 | 0.9885057471264368 | 0.68 | 1 | 0.879999995008 | 1
Check if 'parity' is correct for 'data_word' | assert parity = xor data_word report "Parity bit incorrect" severity error; | assert parity = xor_reduce(data_word) report "Parity error" severity error; | 0 | 0.73333 | 0.76139 | 0.84 | 0.28 | 0.5105 | 0.6999999950500001 | 1 | L'idea ci sta
Check if 'data_valid' is high only when 'parity_ok' and 'crc_ok' are both high | assert not (data_valid = '1' and (parity_ok = '0' or crc_ok = '0')) report "Data marked valid with parity or CRC error" severity error; | assert (data_valid = '1') = (parity_ok = '1' and crc_ok = '1') report "Data valid error" severity error; | 0 | 0.7037 | 0.7101 | 0.7185185185185186 | 0.3 | 0.6938 | 0.742857138057143 | 1
report the string "*** IU in error mode, simulation halted ***" with error severity if the element 6 of f_led with the application of the function to_x01 is equal to '1' | assert (to_x01(f_led(6)) = '1') report "*** IU in error mode, simulation halted ***" severity error; | assert to_x01(f_led(6)) /= '1' report "*** IU in error mode, simulation halted ***" severity error; | 0 | 0.97 | 0.91098 | 0.98 | 0.74 | 0.8778 | 0.7999999950000002 | 1
Define an entity named mux_4_1 which is a multiplexer with four inputs and one output. | mux_4_1 is an entity with b0 as input std_logic signal, b1 as input std_logic signal, b2 as input std_logic signal, b3 as input std_logic signal, s0 as input std_logic signal, s1 as input std_logic signal, y0 as output std_logic signal | entity mux_4_1 is port (a, b, c, d : in std_logic; sel : in std_logic_vector(1 downto 0); y : out std_logic); end entity mux_4_1; | 0 | 0.3234 | 0.088889 | 0.3446808510638298 | 0.08 | 0.8782 | 0.15789473185595584 | 1 | Ci può stare
Define an instance of the entity mux_4_1 with four input signals and one output signal. | mux_4_1 is an entity with b0 as input std_logic signal, b1 as input std_logic signal, b2 as input std_logic signal, b3 as input std_logic signal, s0 as input std_logic signal, s1 as input std_logic signal, y0 as output std_logic signal | mux : mux_4_1 port map (a => input_a, b => input_b, c => input_c, d => input_d, sel => select_sig, y => output_sig); | 0 | 0.33191 | 0.066519 | 0.3446808510638298 | 0.08 | 0.4642 | 0.055555550555556006 | 1
define the component carry_ripple_adder with generic WIDTH of type integer and a as an input std_logic_vector of WIDTH bit, b as an input std_logic_vector of WIDTH bit, ci as an input std_logic, s as an output std_logic_vector of WIDTH bit, co as an output std_logic | component carry_ripple_adder generic (WIDTH: integer); port (a: in std_logic_vector (WIDTH-1 downto 0); b: in std_logic_vector (WIDTH-1 downto 0); ci: in std_logic; s: out std_logic_vector (WIDTH-1 downto 0); co: out std_logic); end component; | component carry_ripple_adder is generic (WIDTH : integer); port (a, b : in std_logic_vector(WIDTH-1 downto 0); ci : in std_logic; s : out std_logic_vector(WIDTH-1 downto 0); co : out std_logic); end component carry_ripple_adder; | 0 | 0.71605 | 0.83605 | 0.823045267489712 | 0.68 | 0.8966 | 0.5581395298864251 | 1
define the architecture of the multiplier mul8x8 | architecture mul_arch of mul8x8 is begin p <= x * y; end mul_arch; | architecture mul8x8_arch of mul8x8 is begin -- architecture body end architecture mul8x8_arch; | 0 | 0.60638 | 0.40426 | 0.6170212765957447 | 0.14 | 0.3985 | 0.5217391255198489 | 1 | Ci sta
FF_D is a process sensitive to clock signal that define the behaviour of a flip flop D | FF_D: process(clock) begin if(clock'event and clock='1') then if(reset='1') then y <= '0'; else y <= d; end if; end if; end process; | FF_D: process(clock) begin if rising_edge(clock) then Q <= D; end if; end process FF_D; | 0 | 0.47727 | 0.42502 | 0.5303030303030303 | 0.13 | 0.7431 | 0.4827586157431629 | 1 | Non c'è il reset ma va bene
define the entity adder with A as an input std_logic, B as an input std_logic, carryIn as an input std_logic, carryOut as an output std_logic, fnord as an output std_logic, baz as an output std_logic_vector of 8 bit, sum as an output std_logic | entity adder is port(A: in std_logic; B: in std_logic; carryIn: in std_logic; carryOut: out std_logic; fnord: out std_logic; baz: out std_logic_vector(7 downto 0); sum: out std_logic); end adder; | entity adder is port (A, B, carryIn : in std_logic; carryOut, fnord : out std_logic; baz : out std_logic_vector(7 downto 0); sum : out std_logic); end entity adder; | 0 | 0.70256 | 0.76006 | 0.764102564102564 | 0.54 | 0.8889 | 0.5999999950125001 | 1
define the variable power of type integer with values from 0 to 5000 and initialize it to 2000 | variable power : integer range 0 to 5000 := 2000; | variable power : integer range 0 to 5000 := 2000; | 1 | 1 | 0.99971 | 1.0 | 1 | 1 | 0.999999995 | 1
define a variable delay of type integer with values from 0 to 100, and initialize it to 10 | variable delay : integer range 0 to 100 := 10; | variable delay : integer range 0 to 100 := 10; | 1 | 1 | 0.99971 | 1.0 | 1 | 1 | 0.999999995 | 1
declare three variables zero, rsigned, rmac as standard logic signals | variable zero, rsigned, rmac : std_logic; | variable zero, rsigned, rmac : std_logic; | 1 | 1 | 0.99931 | 1.0 | 1 | 1 | 0.999999995 | 1
declare three std_logic_vectors, acc, acc1, and acc2 with width of 48 bits each | variable acc, acc1, acc2 : std_logic_vector(48 downto 0); | variable acc, acc1, acc2 : std_logic_vector(47 downto 0); | 0 | 0.98246 | 0.92688 | 0.9824561403508771 | 0.69 | 0.895 | 0.874999995 | 1
Perform a right shift operation by 1 bit on the input signal i_data_4 and add its value to the output signal i_sr_data. | i_data_4 <= i_data_4(i_data_4'length - 2 downto 0) & i_sr_data; | i_sr_data <= i_sr_data(i_sr_data'high-1 downto 0) & i_data_4; | 0 | 0.57143 | 0.64638 | 0.746031746031746 | 0.14 | 0.8817 | 0.4999999950781251 | 0 | RIFERIMENTO ERRATO, Add dovrebbe aggiungere, invece concatena
Perform a right shift operation by 1 bit on i_sr_data and add the value of i_data_1_out to the result. | i_sr_data <= i_sr_data(i_sr_data'length - 2 downto 0) & i_data_1_out; | i_sr_data <= i_sr_data(i_sr_data'high-1 downto 0) & i_data_1_out; | 0 | 0.89855 | 0.79471 | 0.8985507246376812 | 0.69 | 0.9096 | 0.7499999950781251 | 0 | RIFERIMENTO ERRATO, Add dovrebbe aggiungere, invece concatena
add the value of the element with index 0 of cmd and right shift by 2 bits addr_dout_reg | addr_dout_reg <= cmd(0) & addr_dout_reg(addr_dout_reg'length - 3 downto 1); | addr_dout_reg <= addr_dout_reg(addr_dout_reg'high-2 downto 0) & cmd(0) & "00"; | 0 | 0.57692 | 0.52687 | 0.7435897435897436 | 0.33 | 0.7884 | 0.5882352891349482 | 0 | RIFERIMENTO ERRATO, Add dovrebbe aggiungere, invece concatena
right shift by 3 bits i_data_3_out and add the value of i_ldac_cpy | i_data_3_out <= i_data_3_out(i_data_3_out'length - 4 downto 0) & i_ldac_cpy; | i_data_3_out <= i_data_3_out(i_data_3_out'high-3 downto 0) & i_ldac_cpy & "000"; | 0 | 0.8125 | 0.73827 | 0.8625 | 0.45 | 0.8295 | 0.5882352891349482 | 0 | RIFERIMENTO ERRATO, Add dovrebbe aggiungere, invece concatena
right shift by 2 bits SampledBits and add the value of RxD_i | SampledBits <= SampledBits(SampledBits'length - 3 downto 0) & RxD_i; | SampledBits <= SampledBits(SampledBits'high-2 downto 0) & RxD_i & "00"; | 0 | 0.80282 | 0.73827 | 0.8591549295774648 | 0.51 | 0.7308 | 0.5882352891349482 | 0 | RIFERIMENTO ERRATO, Add dovrebbe aggiungere, invece concatena
right shift by 1 bit shift_reg and add the value of sdi | shift_reg <= shift_reg(shift_reg'length - 2 downto 0) & sdi; | shift_reg <= shift_reg(shift_reg'high-1 downto 0) & sdi; | 0 | 0.88333 | 0.79471 | 0.8833333333333333 | 0.69 | 0.8394 | 0.7499999950781251 | 0 | RIFERIMENTO ERRATO, Add dovrebbe aggiungere, invece concatena
set t_clk signal to '1' after CLK_HPER when t_clk is '0', otherwise set it to '0' after CLK_HPER | t_clk <= '1' after CLK_HPER when t_clk = '0' else '0' after CLK_HPER; | t_clk <= '1' after CLK_HPER when t_clk = '0' else '0' after CLK_HPER; | 1 | 1 | 0.99995 | 1.0 | 1 | 1 | 0.999999995 | 1
set t_rst_n signal to '0', then set it to '1' after 10 times the value of CLK_HPER | t_rst_n <= '0', '1' after CLK_HPER * 10; | t_rst_n <= '0', '1' after 10 * CLK_HPER; | 0 | 0.75 | 0.98148 | 0.875 | 0.59 | 0.7867 | 0.749999995 | 1
### COMMENT ###"set t_clk signal to high after CLK_HPER when t_clk is low, otherwise set it to low after CLK_HPER" | t_clk <= '1' after CLK_HPER when t_clk = '0' else '0' after CLK_HPER; | -- t_clk <= '1' after CLK_HPER when t_clk = '0' else '0' after CLK_HPER; | 0 | 0.95833 | 0.99521 | 0.9583333333333334 | 0.6 | 0.9554 | 0.9523809473922903 | 1
Implement a 4-to-1 multiplexer with a 2-bit select input to choose among four data inputs | entity mux_4to1 is port (d0, d1, d2, d3 : in std_logic; sel : in std_logic_vector(1 downto 0); y : out std_logic); end entity; architecture Behavioral of mux_4to1 is begin process (d0, d1, d2, d3, sel) begin case sel is when "00" => y <= d0; when "01" => y <= d1; when "02" => y <= d2; when others => y <= d3; end case; end process; end architecture; | process(sel) begin case sel is when "00" => y <= a; when "01" => y <= b; when "10" => y <= c; when others => y <= d; end case; end process; | 0 | 0.38286 | 0.49098 | 0.38571428571428573 | 0.2 | 0.9518 | 0.4516128988553591 | 0 | Lo devo dare sbagliato
Generate an up counter of N-bit with the signals Clk, Rst, and En as input and the signal count (N-bit) as output. | library IEEE; use IEEE.std_logic_1164.all; use IEEE.numeric_std.all; entity UpCounter is generic ( N: natural := 8 ); port ( Clk: in std_logic; Rst: in std_logic; En: in std_logic; Count: out std_logic_vector(N-1 downto 0) ); end entity ; architecture Behavioral of UpCounter is begin process (Clk, Rst, En) variable i: natural range 0 to N; begin if (Rst = '1') then Count <= (others => '0'); elsif (rising_edge(Clk)) then if (En = '1') then i := i + 1; Count <= std_logic_vector(to_unsigned(i, N)); end if ; end if ; end process ; end architecture ; | process(Clk, Rst) begin if Rst = '1' then count <= (others => '0'); elsif rising_edge(Clk) and En = '1' then count <= count + 1; end if; end process; | 0 | 0.25771 | 0.27756 | 0.2577132486388385 | 0.05 | 0.8705 | 0.28571428184807257 | 1 | Equivalente
Design a 4-bit barrel shifter | entity barrel_shifter is port (data_in : in std_logic_vector(3 downto 0); shift : in std_logic_vector(1 downto 0); data_out : out std_logic_vector(3 downto 0)); end entity; architecture Behavioral of barrel_shifter is begin process (data_in, shift) begin case shift is when "00" => data_out <= data_in; when "01" => data_out <= data_in(2 downto 0) & data_in(3); when "10" => data_out <= data_in(1 downto 0) & data_in(3 downto 2); when others => data_out <= data_in(0) & data_in(3 downto 1); end case; end process; end architecture; | process(sel, data_in) begin case sel is when "00" => data_out <= data_in; when "01" => data_out <= data_in(2 downto 0) & data_in(3); when "10" => data_out <= data_in(1 downto 0) & data_in(3 downto 2); when others => data_out <= data_in(0) & data_in(3 downto 1); end case; end process; | 0 | 0.52919 | 0.65868 | 0.5291902071563088 | 0.37 | 0.9689 | 0.6849315021204729 | 0 | Non un PE
Implement a basic priority encoder | process(input) begin if input(3) = '1' then output <= "11"; elsif input(2) = '1' then output <= "10"; elsif input(1) = '1' then output <= "01"; elsif input(0) = '1' then output <= "00"; else output <= "00"; end if; end process; | process(input) begin if input(3) = '1' then output <= "11"; elsif input(2) = '1' then output <= "10"; elsif input(1) = '1' then output <= "01"; elsif input(0) = '1' then output <= "00"; else output <= "00"; end if; end process; | 1 | 1 | 1 | 1.0 | 1 | 1 | 0.999999995 | 1
Write a BCD to binary converter of N-bit with the signal BCD_value (N/4-digit) as input and the signal binary_value (N-bit) as output. | library IEEE; use IEEE.STD_LOGIC_1164.ALL; use IEEE.NUMERIC_STD.ALL; entity BCD_to_Binary is generic (N: natural := 8); port (BCD_Value: in std_logic_vector(N/4-1 downto 0); Binary_Value: out std_logic_vector(N-1 downto 0)); end BCD_to_Binary; architecture Behavioral of BCD_to_Binary is begin process (BCD_Value) variable temp: std_logic_vector(N/4-1 downto 0); begin for i in 0 to N/4-1 loop case BCD_Value(i) is when "0" => temp(i) := '0'; when "1" => temp(i) := '1'; when "2" => temp(i) := '2'; when "3" => temp(i) := '3'; when "4" => temp(i) := '4'; when "5" => temp(i) := '5'; when "6" => temp(i) := '6'; when "7" => temp(i) := '7'; when "8" => temp(i) := '8'; when "9" => temp(i) := '9'; end case ; end loop ; Binary_Value <= temp; end process ; end Behavioral; | process(BCD_value) variable temp : unsigned(N-1 downto 0) := (others => '0'); begin for i in 0 to N/4-1 loop temp := temp * 10 + unsigned(BCD_value(4i+3 downto 4i)); end loop; binary_value <= std_logic_vector(temp); end process; | 0 | 0.19661 | 0.16683 | 0.2109375 | 0.03 | 0.7157 | 0.2772277185962161 | 1 | Un buon tentativo, non perfetto
Implement a 2-bit binary counter using a process. | process(clk,rst)begin if rst='1'then count<="00";elsif rising_edge(clk)then count<=count+1;end if;end process; | process(clk, reset) begin if reset = '1' then count <= "00"; elsif rising_edge(clk) then count <= count + 1; end if; end process; | 0 | 0.85271 | 0.82097 | 0.8527131782945736 | 0 | 0.9373 | 0.15384614958579892 | 1
Define a monostable multivibrator with the signal trigger as input and the signals pulse_out and pulse_duration (N-bit) as output. | library IEEE; use IEEE.STD_LOGIC_1164.ALL; entity MonostableMultivibrator is Generic( N : natural := 8 ); Port ( Trigger : in STD_LOGIC; Pulse_Out : out STD_LOGIC); end MonostableMultivibrator; architecture Behavioral of MonostableMultivibrator is signal Counter : unsigned(N-1 downto 0) := (others => '0'); begin process (Trigger, Counter) begin if rising_edge(Trigger) then Counter <= (others => '0'); elsif Counter < 2**N-1 then Counter <= Counter + 1; end if ; Pulse_Out <= '0' when Counter < 2**(N-1) else '1'; end process ; end Behavioral; | process(clk, trigger) begin if rising_edge(clk) then if trigger = '1' then pulse_out <= '1'; pulse_duration <= (others => '1'); elsif pulse_duration /= 0 then pulse_duration <= pulse_duration - 1; else pulse_out <= '0'; end if; end if; end process; | 0 | 0.25138 | 0.27737 | 0.28073394495412846 | 0 | 0.618 | 0.2650602366613442 | 1
Create a basic PWM (Pulse Width Modulation) generator with variable duty cycle | process(clk) begin if rising_edge(clk) then if counter < duty_cycle then pwm_out <= '1'; else pwm_out <= '0'; end if; counter <= counter + 1; end if; end process; | process(clk, reset) variable counter : unsigned(7 downto 0) := (others => '0'); begin if reset = '1' then pwm_out <= '0'; counter := (others => '0'); elsif rising_edge(clk) then if counter < duty_cycle then pwm_out <= '1'; else pwm_out <= '0'; end if; counter := counter + 1; end if; end process; | 0 | 0.54392 | 0.89535 | 0.543918918918919 | 0.51 | 0.906 | 0.679999995392 | 1
Define a divider of N / M with the signals dividend (N-bit) and divisor (M-bit) as input and the signals quotient (N-M+1-bit) and remainder (M-bit) as output. | library IEEE; use IEEE.std_logic_1164.all; use IEEE.numeric_std.all; entity Divider is generic (N: natural := 8; M: natural := 4); port (Dividend: in std_logic_vector(N-1 downto 0); Divisor: in std_logic_vector(M-1 downto 0); Quotient: out std_logic_vector(N-M+1 downto 0); Remainder: out std_logic_vector(M-1 downto 0)); end entity ; architecture Behavioral of Divider is begin process (Dividend, Divisor) variable quotient: unsigned(N-M+1 downto 0); variable remainder: unsigned(M-1 downto 0); begin quotient := resize(unsigned(Dividend), N-M+1); remainder := resize(unsigned(Divisor), M-1); for i in 0 to N-M loop if (remainder >= quotient) then remainder := remainder - quotient; quotient := quotient + 1; end if ; end loop ; Quotient <= std_logic_vector(quotient); Remainder <= std_logic_vector(remainder); end process ; end architecture ; | entity divider is port (dividend : in std_logic_vector(N-1 downto 0); divisor : in std_logic_vector(M-1 downto 0); quotient : out std_logic_vector(N-M downto 0); remainder : out std_logic_vector(M-1 downto 0)); end entity; | 0 | 0.24763 | 0.16982 | 0.2523696682464455 | 0.03 | 0.8355 | 0.29213482810251235 | 1 | Mi chiede solo di definirlo, non di implementarlo
Implement a basic CRC-8 (Cyclic Redundancy Check) calculator | process(clk) begin if rising_edge(clk) then if rst = '1' then crc <= (others => '0'); elsif calc = '1' then crc <= crc xor data_in; for i in 0 to 7 loop if crc(7) = '1' then crc <= (crc(6 downto 0) & '0') xor x"07"; else crc <= crc(6 downto 0) & '0'; end if; end loop; end if; end if; end process; | entity crc8 is port (data_in : in std_logic_vector(7 downto 0); crc_out : out std_logic_vector(7 downto 0)); end entity; | 0 | 0.23569 | 0.10046 | 0.2558922558922559 | 0 | 0.9219 | 0.11320754311142771 | 0 | Mi chiede di implementarlo, ma non è implementato
Implement a basic FIFO (First-In-First-Out) buffer | process(clk) begin if rising_edge(clk) then if wr_en = '1' and not full then memory(to_integer(wr_ptr)) <= data_in; wr_ptr <= wr_ptr + 1; elsif rd_en = '1' and not empty then data_out <= memory(to_integer(rd_ptr)); rd_ptr <= rd_ptr + 1; end if; empty <= wr_ptr = rd_ptr; full <= wr_ptr + 1 = rd_ptr; end if; end process; | entity fifo is port (clk, rst, wr_en, rd_en : in std_logic; data_in : in std_logic_vector(7 downto 0); data_out : out std_logic_vector(7 downto 0); full, empty : out std_logic); end entity; | 0 | 0.27813 | 0.12483 | 0.309375 | 0.07 | 0.8393 | 0.15999999507200013 | 0 | Mi chiede di implementarlo, ma non è implementato
Write a Johnson ring counter of N-bit with the signals clk and reset as input and the signal Johnson_count (N-bit) as output. | library IEEE; use IEEE.STD_LOGIC_1164.ALL; entity JohnsonRingCounter is Generic(N : natural := 8); Port ( Clk : in STD_LOGIC; Reset : in STD_LOGIC; Johnson_Count : out STD_LOGIC_VECTOR (N-1 downto 0)); end JohnsonRingCounter; architecture Behavioral of JohnsonRingCounter is signal count : unsigned(N-1 downto 0) := (others => '0'); begin process (Clk, Reset) begin if Reset = '1' then count <= (others => '0'); elsif rising_edge(Clk) then count <= count + 1; end if ; end process ; Johnson_Count <= std_logic_vector(count); end Behavioral; | process(clk, reset) begin if reset = '1' then Johnson_count <= (others => '0'); elsif rising_edge(clk) then Johnson_count <= Johnson_count(N-2 downto 0) & not Johnson_count(N-1); end if; end process; | 0 | 0.22222 | 0.29801 | 0.2611111111111111 | 0 | 0.7425 | 0.33333332907297836 | 1 | RIFERIMENTO ERRATO, non è un contatore di Johnson
Create a simple ring oscillator | process(enable) begin if enable = '1' then osc(0) <= not osc(2); osc(1) <= osc(0); osc(2) <= osc(1); end if; end process; | signal osc : std_logic_vector(2 downto 0) := "000"; osc <= not (osc(2) & osc(1) & osc(0)); | 0 | 0.32231 | 0.37996 | 0.3884297520661157 | 0.2 | 0.6783 | 0.18749999507812512 | 0 | Non è nemmeno un process
Implement a debouncer for a noisy input signal using a process. | process(clk,rst)begin if rst='1'then debounced_signal<='0';counter<=0;elsif rising_edge(clk)then if noisy_signal=debounced_signal then counter<=0;else counter<=counter+1;if counter=debounce_threshold then debounced_signal<=noisy_signal;counter<=0;end if;end if;end if;end process; | process(clk) begin if rising_edge(clk) then if (input = '1' and count < MAX_COUNT) then count <= count + 1; elsif (input = '0') then count <= 0; end if; debounced <= '1' when count = MAX_COUNT else '0'; end if; end process; | 0 | 0.36071 | 0.4557 | 0.46785714285714286 | 0 | 0.7095 | 0.15384614940170957 | 1
Detect rising edge of a signal using a process. | signal prev_signal:std_logic:='0';process(clk)begin if rising_edge(clk)then rising_edge_detected<=signal and not prev_signal;prev_signal<=signal;end if;end process; | process(clk) begin if rising_edge(clk) then prev_signal <= signal_in; rising_edge_detect <= signal_in and not prev_signal; end if; end process; | 0 | 0.46341 | 0.70737 | 0.6585365853658537 | 0.16 | 0.7752 | 0.3076923029585799 | 1 | In linea di massima fa la detection
Define a digital integrator of N-bit with the signals clock, reset, and data_in (N-bit) as input and the signal integrated_output (N-bit) as output. | library IEEE; use IEEE.STD_LOGIC_1164.ALL; entity DigitalIntegrator is Generic ( N : natural := 8 ); Port ( Clock : in STD_LOGIC; Reset : in STD_LOGIC; Data_In : in STD_LOGIC_VECTOR (N-1 downto 0); Integrated_Output : out STD_LOGIC_VECTOR (N-1 downto 0)); end DigitalIntegrator; architecture Behavioral of DigitalIntegrator is signal Accumulator : STD_LOGIC_VECTOR (N-1 downto 0) := (others => '0'); begin process (Clock, Reset) begin if Reset = '1' then Accumulator <= (others => '0'); elsif rising_edge(Clock) then Accumulator <= std_logic_vector(unsigned(Accumulator) + unsigned(Data_In)); end if ; end process ; Integrated_Output <= Accumulator; end Behavioral; | process(clock, reset) begin if reset = '1' then integrated_output <= (others => '0'); elsif rising_edge(clock) then integrated_output <= integrated_output + data_in; end if; end process; | 0 | 0.2 | 0.27257 | 0.21804511278195488 | 0 | 0.7213 | 0.307692303879027 | 1
Define a linear feedback shift register of N-bit with the signals clock, reset, and seed_value (N-bit) as input and the signal LFSR_output (N-bit) as output. | library IEEE; use IEEE.std_logic_1164.all; use IEEE.numeric_std.all; entity lfsr is generic ( N: natural := 8 ); port ( clock: in std_logic; reset: in std_logic; seed_value: in std_logic_vector(N-1 downto 0); lfsr_output: out std_logic_vector(N-1 downto 0) ); end entity ; architecture behavioral of lfsr is begin process (clock, reset) variable reg: std_logic_vector(N-1 downto 0); begin if (reset = '1') then reg := seed_value; elsif (rising_edge(clock)) then reg := reg(N-2 downto 0) & reg(N-1); end if ; lfsr_output <= reg; end process ; end architecture ; | process(clock, reset) begin if reset = '1' then LFSR_output <= seed_value; elsif rising_edge(clock) then LFSR_output <= LFSR_output(N-2 downto 0) & (LFSR_output(N-1) xor LFSR_output(N-2)); end if; end process; | 0 | 0.2125 | 0.27865 | 0.25535714285714284 | 0.03 | 0.6087 | 0.30769230353385935 | 1
Create a simple pulse generator | process(clk) begin if rising_edge(clk) then if count = PULSE_WIDTH - 1 then pulse <= '0'; count <= 0; else pulse <= '1'; count <= count + 1; end if; end if; end process; | process(clk) begin if rising_edge(clk) then if count = PULSE_WIDTH then pulse <= '0'; count <= 0; else pulse <= '1'; count <= count + 1; end if; end if; end process; | 0 | 0.97633 | 0.96652 | 0.9763313609467456 | 0.86 | 0.9695 | 0.9499999950125001 | 1 | E' un pulse generator
Define a decoder of 2-to-4 with the signals A and B as input and the signals D0, D1, D2, and D3 as output. | library IEEE; use IEEE.std_logic_1164.all; entity decoder is port (A: in std_logic; B: in std_logic; D0: out std_logic; D1: out std_logic; D2: out std_logic; D3: out std_logic); end decoder; architecture behavioral of decoder is begin process (A, B) variable tmp: std_logic; begin if (A = '0' and B = '0') then tmp := '1'; elsif (A = '0' and B = '1') then tmp := '0'; elsif (A = '1' and B = '0') then tmp := '0'; else tmp := '1'; end if ; D0 <= tmp; D1 <= not tmp; D2 <= tmp; D3 <= not tmp; end process ; end behavioral; | entity decoder_2to4 is port (A, B : in std_logic; D0, D1, D2, D3 : out std_logic); end entity; | 0 | 0.14808 | 0.08925 | 0.1576923076923077 | 0 | 0.7322 | 0.30136985944079564 | 1 | Chiede solo di definilo
Define a pseudo-random number generator of N-bit with the signals clock and seed (N-bit) as input and the signal random_number (N-bit) as output. | library IEEE; use IEEE.STD_LOGIC_1164.ALL; use IEEE.NUMERIC_STD.ALL; entity PRNG is Generic(N: integer := 32); Port(Clock: in std_logic; Seed: in std_logic_vector(N-1 downto 0); Random_Number: out std_logic_vector(N-1 downto 0)); end PRNG; architecture Behavioral of PRNG is begin process (Clock) variable seed_reg: std_logic_vector(N-1 downto 0); variable random_number_reg: std_logic_vector(N-1 downto 0); begin if (rising_edge(Clock)) then random_number_reg := seed_reg; for i in 0 to N-1 loop if (random_number_reg(i) = '0') then random_number_reg(i) <= '1'; else random_number_reg(i) <= '0'; end if ; end loop ; seed_reg := random_number_reg; end if ; Random_Number <= random_number_reg; end process ; end Behavioral; | process(clock) begin if rising_edge(clock) then random_number <= (random_number(N-2 downto 0) & (random_number(N-1) xor random_number(N-2))); end if; end process; | 0 | 0.1856 | 0.15237 | 0.19113573407202217 | 0 | 0.7082 | 0.15789473336911364 | 0 | Manca la gestione del seme
Define a process to implement a 4-bit Johnson counter | process(clk,rst)begin if rst='1'then johnson_counter<="0000";elsif rising_edge(clk)then johnson_counter<=not johnson_counter(3)&johnson_counter(3 downto 1);end if;end process; | process(clk, reset) begin if reset = '1' then counter <= "0000"; elsif rising_edge(clk) then counter <= counter(2 downto 0) & not counter(3); end if; end process; | 0 | 0.62857 | 0.75117 | 0.7542857142857143 | 0.29 | 0.8113 | 0.18181817737373748 | 0 | Non implementa un contatore di johnson
Write a floating-point multiplier of N-bit with the signals A (N-bit) and B (N-bit) as input and the signal product (N-bit) as output. | library IEEE; use IEEE.STD_LOGIC_1164.ALL; use IEEE.NUMERIC_STD.ALL; entity FloatingPointMultiplier is Generic(N : natural := 32); Port ( A : in STD_LOGIC_VECTOR (N-1 downto 0); B : in STD_LOGIC_VECTOR (N-1 downto 0); Product : out STD_LOGIC_VECTOR (2*N-1 downto 0)); end FloatingPointMultiplier; architecture Behavioral of FloatingPointMultiplier is begin Product <= std_logic_vector(signed(A) * signed(B)); end Behavioral; | entity float_mult is port (A, B : in std_logic_vector(N-1 downto 0); product : out std_logic_vector(N-1 downto 0)); end entity; | 0 | 0.2217 | 0.2968 | 0.22169811320754718 | 0.04 | 0.8167 | 0.3636363595107438 | 0 | Non lo implementa
Define a glitch filter circuit with the signal noisy_in as input and the signal filtered_out as output. | library IEEE; use IEEE.STD_LOGIC_1164.ALL; entity glitch_filter is Port ( Noisy_In : in STD_LOGIC; Filtered_Out : out STD_LOGIC); end glitch_filter; architecture Behavioral of glitch_filter is signal delay_line : std_logic := '0'; begin process (Noisy_In) begin if rising_edge(Noisy_In) then delay_line <= Noisy_In; end if ; end process ; Filtered_Out <= delay_line; end Behavioral; | process(clk) begin if rising_edge(clk) then if (noisy_in = '1' and count < FILTER_DEPTH) then count <= count + 1; elsif (noisy_in = '0') then count <= 0; end if; filtered_out <= '1' when count = FILTER_DEPTH else '0'; end if; end process; | 0 | 0.23822 | 0.33846 | 0.2931937172774869 | 0 | 0.6929 | 0.18461537981538473 | 1
Implement a basic CRC (Cyclic Redundancy Check) generator with parallel input | process(clk) begin if rising_edge(clk) then if rst = '1' then crc <= (others => '1'); elsif calc = '1' then for i in 0 to 7 loop feedback <= crc(15) xor data_in(i); crc(15 downto 1) <= crc(14 downto 0); crc(0) <= feedback; crc(5) <= crc(5) xor feedback; crc(12) <= crc(12) xor feedback; end loop; end if; end if; end process; | entity crc_gen is port (data_in : in std_logic_vector(N-1 downto 0); crc_out : out std_logic_vector(M-1 downto 0)); end entity; | 0 | 0.21231 | 0.086235 | 0.2276923076923077 | 0 | 0.8993 | 0.14545454132892574 | 0 | Non implementa, definisce solo
Write a Hamming decoder of 7-bit with the signal encoded (7-bit) as input and the signals data_out (4-bit) and error_detected as output. | library IEEE; use IEEE.STD_LOGIC_1164.ALL; entity HammingDecoder is Port ( Encoded : in STD_LOGIC_VECTOR (7 downto 0); Data_Out : out STD_LOGIC_VECTOR (3 downto 0); Error_Detected : out STD_LOGIC; clk : in STD_LOGIC; rst : in STD_LOGIC); end HammingDecoder; architecture Behavioral of HammingDecoder is begin process (clk, rst) variable error_detected : boolean := false; variable data_out : std_logic_vector(3 downto 0); begin if (rst = '1') then error_detected := false; data_out := (others => '0'); elsif (rising_edge(clk)) then case Encoded is when "0000000" => data_out := "0000"; when "0000001" => data_out := "0001"; when "0000010" => data_out := "0010"; when "0000011" => data_out := "0011"; when "0000100" => data_out := "0100"; when "0000101" => data_out := "0101"; when "0000110" => data_out := "0110"; when "0000111" => data_out := "0111"; when "0001000" => data_out := "1000"; when "0001001" => data_out := "1001"; when "0001010" => data_out := "1010"; when "0001011" => data_out := "1011"; when "0001100" => data_out := "1100"; when "0001101" => data_out := "1101"; when "0001110" => data_out := "1110"; when "0001111" => data_out := "1111"; when others => error_detected := true; end case ; end if ; Data_Out <= data_out; Error_Detected <= error_detected; end process ; end Behavioral; | entity hamming_decoder is port (encoded : in std_logic_vector(6 downto 0); data_out : out std_logic_vector(3 downto 0); error_detected : out std_logic); end entity; | 0 | 0.10615 | 0.056392 | 0.10692307692307693 | 0 | 0.8498 | 0.19999999738677687 | 0 | Non implementa, definisce solo
Define a 4-bit parity checker with the signals D3, D2, D1, and D0 as input and the signals even_parity and odd_parity as output. | library IEEE; use IEEE.STD_LOGIC_1164.ALL; entity parity_checker is Port ( D3 : in STD_LOGIC; D2 : in STD_LOGIC; D1 : in STD_LOGIC; D0 : in STD_LOGIC; Even_Parity : out STD_LOGIC; Odd_Parity : out STD_LOGIC); end parity_checker; architecture Behavioral of parity_checker is begin process (D3, D2, D1, D0) variable sum : integer := 0; begin sum := 0; if (D3 = '1') then sum := sum + 1; end if ; if (D2 = '1') then sum := sum + 1; end if ; if (D1 = '1') then sum := sum + 1; end if ; if (D0 = '1') then sum := sum + 1; end if ; Even_Parity <= not(sum mod 2) after 5 ns; Odd_Parity <= sum mod 2 after 5 ns; end process ; end Behavioral; | entity parity_checker is port (D3, D2, D1, D0 : in std_logic; even_parity, odd_parity : out std_logic); end entity; | 0 | 0.15324 | 0.10007 | 0.15323854660347552 | 0 | 0.7074 | 0.2933333298275556 | 1 | La specifica mi dice di definire
Implement a 4-bit counter with synchronous reset | process(clk, rst) begin if rising_edge(clk) then if rst = '1' then count <= "0000"; else count <= count + 1; end if; end if; end process; | process(clk, reset) begin if reset = '1' then count <= "0000"; elsif rising_edge(clk) then count <= count + 1; end if; end process; | 0 | 0.58394 | 0.83747 | 0.7664233576642335 | 0.64 | 0.9373 | 0.8333333283333335 | 0 | Non c'è il reset sincrono
Implement a basic clock gating circuit | process(clk, enable) begin gated_clk <= clk and enable; end process; | gated_clk <= clk and enable; | 0 | 0.41176 | 0.4324 | 0.4117647058823529 | 0.24 | 1 | 0.6666666622222223 | 0 | Non fa il gating
Implement a parity checker that verifies an even parity bit | entity parity_check is port (data_in : in std_logic_vector(7 downto 0); parity_in : in std_logic; error : out std_logic); end entity; architecture Behavioral of parity_check is begin process (data_in, parity_in) begin error <= not (data_in(0) xor data_in(1) xor data_in(2) xor data_in(3) xor data_in(4) xor data_in(5) xor data_in(6) xor data_in(7) xor parity_in); end process; end architecture; | parity_error <= '1' when (xor data_in) /= parity_bit else '0'; | 0 | 0.12183 | 0.066208 | 0.12436548223350254 | 0 | 0.4186 | 0.041666663368055815 | 0 | Non definisce la entity
Write an edge detector circuit with the signal signal_in as input and the signals rising_edge and falling_edge as output. | library IEEE; use IEEE.STD_LOGIC_1164.ALL; use IEEE.NUMERIC_STD.ALL; entity EdgeDetector is Port ( Signal_In : in STD_LOGIC; Rising_Edge : out STD_LOGIC; Falling_Edge : out STD_LOGIC); end EdgeDetector; architecture Behavioral of EdgeDetector is begin process (Signal_In) variable prev_signal : STD_LOGIC := '0'; begin if (Signal_In = '1' and prev_signal = '0') then Rising_Edge <= '1'; else Rising_Edge <= '0'; end if ; if (Signal_In = '0' and prev_signal = '1') then Falling_Edge <= '1'; else Falling_Edge <= '0'; end if ; prev_signal := Signal_In; end process ; end Behavioral; | process(clk) begin if rising_edge(clk) then prev_signal <= signal_in; rising_edge <= signal_in and not prev_signal; falling_edge <= not signal_in and prev_signal; end if; end process; | 0 | 0.23621 | 0.18342 | 0.24310344827586206 | 0.02 | 0.6936 | 0.21538461152189353 | 1 | Più o meno
Define an excess-3 to BCD converter of 4-bit with the signal excess3_value (4-bit) as input and the signal BCD_value (4-bit) as output. | library IEEE; use IEEE.STD_LOGIC_1164.ALL; entity excess3_to_bcd is Port ( Excess3_Value : in STD_LOGIC_VECTOR (3 downto 0); BCD_Value : out STD_LOGIC_VECTOR (3 downto 0)); end excess3_to_bcd; architecture Behavioral of excess3_to_bcd is begin process (Excess3_Value) variable temp: integer range 0 to 15 := 0; begin temp := conv_integer(unsigned(Excess3_Value)) + 6; BCD_Value <= std_logic_vector(to_unsigned(temp, 4)); end process ; end Behavioral; | BCD_value <= excess3_value - "0011"; | 0 | 0.062222 | 0.054457 | 0.06222222222222222 | 0 | 0.5246 | 0.03846153672337286 | 0 | Non definisce la entity
Implement a 4-bit multiplier with a process | process(a,b)begin result<=std_logic_vector(unsigned(a)*unsigned(b));end process; | process(clk) begin if rising_edge(clk) then product <= std_logic_vector(unsigned(a) * unsigned(b)); end if; end process; | 0 | 0.625 | 0.75858 | 0.625 | 0.69 | 0.9318 | 0.12499999695312508 | 1 | Ci potrebbe anche stare
Implement a gated D latch with a process | process(gate,d)begin if gate='1'then q<=d;end if;end process; | process(D, EN) begin if EN = '1' then Q <= D; end if; end process; | 0 | 0.71212 | 0.76666 | 0.7575757575757576 | 0 | 0.4269 | 0.19999999580000008 | 1
Implement a basic LFSR (Linear Feedback Shift Register) with configurable taps | process(clk) begin if rising_edge(clk) then if rst = '1' then lfsr <= seed; else feedback <= lfsr(15) xor lfsr(14) xor lfsr(12) xor lfsr(3); lfsr <= feedback & lfsr(15 downto 1); end if; end if; end process; | process(clk, reset) begin if reset = '1' then lfsr <= seed; elsif rising_edge(clk) then lfsr <= lfsr(N-2 downto 0) & (lfsr(N-1) xor lfsr(tap1) xor lfsr(tap2)); end if; end process; | 0 | 0.47826 | 0.6295 | 0.6086956521739131 | 0.43 | 0.722 | 0.6122448929612662 | 1 | Lo do buono perchè si avvicina molto
Define a bidirectional shift register of P-bit with the signals clk, clear, ser_in, shift_en, and shift_dir as input and the signals par_out (P-bit) and ser_out as output. | library IEEE; use IEEE.STD_LOGIC_1164.ALL; entity BidirectionalShiftRegister is Port ( Clk : in STD_LOGIC; Clear : in STD_LOGIC; Ser_In : in STD_LOGIC; Shift_En : in STD_LOGIC; Shift_Dir : in STD_LOGIC; Par_Out : out STD_LOGIC_VECTOR (P-1 downto 0); Ser_Out : out STD_LOGIC); end BidirectionalShiftRegister; architecture Behavioral of BidirectionalShiftRegister is signal ShiftReg: STD_LOGIC_VECTOR (P-1 downto 0) := (others => '0'); begin process (Clk, Clear, Shift_En, Shift_Dir) begin if Clear = '1' then ShiftReg <= (others => '0'); elsif rising_edge(Clk) and Shift_En = '1' then if Shift_Dir = '0' then ShiftReg <= ShiftReg(P-2 downto 0) & Ser_In; else ShiftReg <= Ser_In & ShiftReg(P-1 downto 1); end if ; end if ; end process ; Par_Out <= ShiftReg; Ser_Out <= ShiftReg(0) when Shift_Dir = '0' else ShiftReg(P-1); end Behavioral; | process(clk, clear) begin if clear = '1' then par_out <= (others => '0'); elsif rising_edge(clk) then if shift_en = '1' then if shift_dir = '0' then par_out <= ser_in & par_out(P-1 downto 1); else par_out <= par_out(P-2 downto 0) & ser_in; end if; end if; end if; end process; ser_out <= par_out(P-1) when shift_dir = '0' else par_out(0); | 0 | 0.26467 | 0.43086 | 0.2994011976047904 | 0.07 | 0.5732 | 0.35643563909812764 | 1
Define a 4-bit parity checker with the signals D3, D2, D1, and D0 as input and the signals even and odd as output. | library IEEE; use IEEE.STD_LOGIC_1164.ALL; entity parity_checker is Port ( D3 : in STD_LOGIC; D2 : in STD_LOGIC; D1 : in STD_LOGIC; D0 : in STD_LOGIC; Even : out STD_LOGIC; Odd : out STD_LOGIC); end parity_checker; architecture Behavioral of parity_checker is begin process (D3, D2, D1, D0) variable parity: std_logic; begin parity := D3 xor D2 xor D1 xor D0; Even <= '1' when parity = '0' else '0'; Odd <= '1' when parity = '1' else '0'; end process ; end Behavioral; | even <= D3 xor D2 xor D1 xor D0; odd <= not even; | 0 | 0.096154 | 0.13509 | 0.09615384615384616 | 0 | 0.5998 | 0.2033898276931916 | 0 | Non definisce la entity
Define an adder of N-bit with the signals A (N-bit), B (N-bit), and carry_in as input and the signals sum (N-bit) and carry_out as output. | library IEEE; use IEEE.STD_LOGIC_1164.ALL; entity Adder is Generic ( N : natural := 8 ); Port ( A : in STD_LOGIC_VECTOR (N-1 downto 0); B : in STD_LOGIC_VECTOR (N-1 downto 0); Carry_In : in STD_LOGIC; Sum : out STD_LOGIC_VECTOR (N-1 downto 0); Carry_Out : out STD_LOGIC); end Adder; architecture Behavioral of Adder is begin process (A, B, Carry_In) variable tempSum : STD_LOGIC_VECTOR (N downto 0); begin tempSum := (others => '0'); for i in 0 to N-1 loop tempSum(i) := A(i) xor B(i) xor Carry_In; Carry_Out <= (A(i) and B(i)) or (B(i) and Carry_In) or (A(i) and Carry_In); end loop ; Sum <= tempSum(N-1 downto 0); end process ; end Behavioral; | entity adder is port (A, B : in std_logic_vector(N-1 downto 0); carry_in : in std_logic; sum : out std_logic_vector(N-1 downto 0); carry_out : out std_logic); end entity; | 0 | 0.18915 | 0.18015 | 0.19069767441860466 | 0.01 | 0.8813 | 0.22988505405733917 | 1 | Ha definito
Define a 4-bit barrel shifter with the signals In3, In2, In1, In0, shift_left, shift_right, and shift_amount as input and the signals Out3, Out2, Out1, and Out0 as output. | library IEEE; use IEEE.STD_LOGIC_1164.ALL; entity BarrelShifter is Port ( In3 : in STD_LOGIC; In2 : in STD_LOGIC; In1 : in STD_LOGIC; In0 : in STD_LOGIC; Shift_Left : in STD_LOGIC; Shift_Right : in STD_LOGIC; Shift_Amount : in STD_LOGIC_VECTOR (1 downto 0); Out3 : out STD_LOGIC; Out2 : out STD_LOGIC; Out1 : out STD_LOGIC; Out0 : out STD_LOGIC); end BarrelShifter; architecture Behavioral of BarrelShifter is begin process (In3, In2, In1, In0, Shift_Left, Shift_Right, Shift_Amount) variable temp : STD_LOGIC_VECTOR (3 downto 0); begin temp := In3 & In2 & In1 & In0; if Shift_Left = '1' then Out3 <= temp(to_integer(unsigned(Shift_Amount)) + 3); Out2 <= temp(to_integer(unsigned(Shift_Amount)) + 2); Out1 <= temp(to_integer(unsigned(Shift_Amount)) + 1); Out0 <= temp(to_integer(unsigned(Shift_Amount))); elsif Shift_Right = '1' then Out3 <= temp(3 - to_integer(unsigned(Shift_Amount))); Out2 <= temp(2 - to_integer(unsigned(Shift_Amount))); Out1 <= temp(1 - to_integer(unsigned(Shift_Amount))); Out0 <= temp(0 - to_integer(unsigned(Shift_Amount))); else Out3 <= In3; Out2 <= In2; Out1 <= In1; Out0 <= In0; end if ; end process ; end Behavioral; | process(In3, In2, In1, In0, shift_left, shift_right, shift_amount) begin case shift_amount is when "00" => Out3 <= In3; Out2 <= In2; Out1 <= In1; Out0 <= In0; when "01" => if shift_left = '1' then Out3 <= In2; Out2 <= In1; Out1 <= In0; Out0 <= In3; else Out3 <= In0; Out2 <= In3; Out1 <= In2; Out0 <= In1; end if; when "10" => if shift_left = '1' then Out3 <= In1; Out2 <= In0; Out1 <= In3; Out0 <= In2; else Out3 <= In1; Out2 <= In0; Out1 <= In3; Out0 <= In2; end if; when others => if shift_left = '1' then Out3 <= In0; Out2 <= In3; Out1 <= In2; Out0 <= In1; else Out3 <= In2; Out2 <= In1; Out1 <= In0; Out0 <= In3; end if; end case; end process; | 0 | 0.31004 | 0.36611 | 0.3475982532751092 | 0.2 | 0.4576 | 0.36036035597759924 | 1
Define a glitch filter with the signal noisy_signal as input and the signal filtered_signal as output. | library IEEE; use IEEE.STD_LOGIC_1164.ALL; use IEEE.NUMERIC_STD.ALL; entity GlitchFilter is Port ( Noisy_Signal : in STD_LOGIC; Filtered_Signal : out STD_LOGIC); end GlitchFilter; architecture Behavioral of GlitchFilter is begin process (Noisy_Signal) variable filtered_signal : std_logic := '0'; begin if rising_edge(Noisy_Signal) then filtered_signal := Noisy_Signal; end if ; Filtered_Signal <= filtered_signal; end process ; end Behavioral; | process(clk) begin if rising_edge(clk) then if (noisy_signal = '1' and count < FILTER_DEPTH) then count <= count + 1; elsif (noisy_signal = '0') then count <= 0; end if; filtered_signal <= '1' when count = FILTER_DEPTH else '0'; end if; end process; | 0 | 0.26577 | 0.31861 | 0.2972972972972973 | 0.1 | 0.7456 | 0.21212120734618925 | 1
Implement a digital clock with hours, minutes, and seconds | entity digital_clock is port (clk : in std_logic; rst : in std_logic; hours, minutes, seconds : out std_logic_vector(5 downto 0)); end entity; architecture Behavioral of digital_clock is signal sec_count : std_logic_vector(5 downto 0) := (others => '0'); signal min_count : std_logic_vector(5 downto 0) := (others => '0'); signal hr_count : std_logic_vector(5 downto 0) := (others => '0'); begin process (clk, rst) begin if rst = '1' then sec_count <= (others => '0'); min_count <= (others => '0'); hr_count <= (others => '0'); elsif rising_edge(clk) then if sec_count = 59 then sec_count <= (others => '0'); if min_count = 59 then min_count <= (others => '0'); if hr_count = 23 then hr_count <= (others => '0'); else hr_count <= hr_count + 1; end if; else min_count <= min_count + 1; end if; else sec_count <= sec_count + 1; end if; end if; end process; seconds <= sec_count; minutes <= min_count; hours <= hr_count; end architecture; | process(clk) begin if rising_edge(clk) then if seconds = 59 then seconds <= 0; if minutes = 59 then minutes <= 0; if hours = 23 then hours <= 0; else hours <= hours + 1; end if; else minutes <= minutes + 1; end if; else seconds <= seconds + 1; end if; end if; end process; | 0 | 0.25455 | 0.21772 | 0.26737967914438504 | 0.03 | 0.6372 | 0.4657534208069057 | 1 | Effettivamente non mi chiede di inizializzare u entity
Create a configurable clock divider | process(clk) begin if rising_edge(clk) then if counter = DIVISION_FACTOR - 1 then counter <= 0; clk_out <= not clk_out; else counter <= counter + 1; end if; end if; end process; | process(clk_in) begin if rising_edge(clk_in) then if count = DIVIDER - 1 then count <= 0; clk_out <= not clk_out; else count <= count + 1; end if; end if; end process; | 0 | 0.86441 | 0.84417 | 0.8983050847457628 | 0.35 | 0.9093 | 0.8095238045238096 | 1
Implement a basic dual-clock FIFO (First-In-First-Out) buffer | process(wr_clk) begin if rising_edge(wr_clk) then if wr_en = '1' and not full then memory(to_integer(wr_ptr)) <= data_in; wr_ptr <= wr_ptr + 1; end if; end if; end process; process(rd_clk) begin if rising_edge(rd_clk) then if rd_en = '1' and not empty then data_out <= memory(to_integer(rd_ptr)); rd_ptr <= rd_ptr + 1; end if; end if; end process; | entity dual_clock_fifo is port (wr_clk, rd_clk, rst, wr_en, rd_en : in std_logic; data_in : in std_logic_vector(7 downto 0); data_out : out std_logic_vector(7 downto 0); full, empty : out std_logic); end entity; | 0 | 0.24207 | 0.12515 | 0.29971181556195964 | 0.06 | 0.7698 | 0.15999999503200013 | 0 | La definisce solo, non implementa
Define a barrel shifter of N-bit with the signals data_in (N-bit), shift_left, shift_right, and shift_amount as input and the signal data_out (N-bit) as output. | library IEEE; use IEEE.std_logic_1164.all; use IEEE.numeric_std.all; entity BarrelShifter is generic ( N: natural := 8 ); port ( Data_In: in std_logic_vector(N-1 downto 0); Shift_Left, Shift_Right: in std_logic; Shift_Amount: in unsigned(N-1 downto 0); Data_Out: out std_logic_vector(N-1 downto 0) ); end BarrelShifter; architecture Behavioral of BarrelShifter is begin process (Data_In, Shift_Left, Shift_Right, Shift_Amount) variable temp: std_logic_vector(N-1 downto 0); begin if (Shift_Left = '1') then for i in 0 to N-1 loop temp(i) := Data_In(i+Shift_Amount); end loop ; Data_Out <= temp; elsif (Shift_Right = '1') then for i in 0 to N-1 loop temp(i) := Data_In(N-1-i+Shift_Amount); end loop ; Data_Out <= temp; else Data_Out <= Data_In; end if ; end process ; end Behavioral; | process(data_in, shift_left, shift_right, shift_amount) begin if shift_left = '1' then data_out <= data_in(N-1-to_integer(unsigned(shift_amount)) downto 0) & data_in(N-1 downto N-to_integer(unsigned(shift_amount))); elsif shift_right = '1' then data_out <= data_in(to_integer(unsigned(shift_amount))-1 downto 0) & data_in(N-1 downto to_integer(unsigned(shift_amount))); else data_out <= data_in; end if; end process; | 0 | 0.28261 | 0.37008 | 0.3171355498721228 | 0 | 0.6303 | 0.2150537593201527 | 1
Write a Johnson counter of N-bit with the signals clock and reset as input and the signal Johnson_count (N-bit) as output. | library IEEE; use IEEE.STD_LOGIC_1164.ALL; entity Johnson_Counter is Generic(N : natural := 8); Port ( Clock : in STD_LOGIC; Reset : in STD_LOGIC; Johnson_Count : out STD_LOGIC_VECTOR (N-1 downto 0)); end Johnson_Counter; architecture Behavioral of Johnson_Counter is begin process (Clock, Reset) variable count : unsigned(N-1 downto 0); begin if rising_edge(Clock) then if Reset = '1' then count := (others => '0'); else count := count + 1; end if ; end if ; Johnson_Count <= std_logic_vector(count); end process ; end Behavioral; | process(clock, reset) begin if reset = '1' then Johnson_count <= (others => '0'); elsif rising_edge(clock) then Johnson_count <= Johnson_count(N-2 downto 0) & not Johnson_count(N-1); end if; end process; | 0 | 0.24482 | 0.34369 | 0.2598870056497175 | 0 | 0.7595 | 0.28205127779092704 | 1
Implement a UART transmitter using a process. | process(clk,rst)begin if rst='1'then tx<='1';tx_shift_reg<=(others=>'1');tx_busy<='0';elsif rising_edge(clk)then if start='1'and not tx_busy then tx_shift_reg<=start_bit&data_in&stop_bit;tx_busy<='1';end if;if tx_busy='1'then tx<=tx_shift_reg(0);tx_shift_reg<=tx_shift_reg(7 downto 1)&'1';if tx_shift_reg="11111111"then tx_busy<='0';end if;end if;end if;end process; | process(clk) begin if rising_edge(clk) then case state is when IDLE => if tx_start = '1' then state <= START_BIT; tx <= '0'; bit_counter <= 0; end if; when START_BIT => if bit_counter = BIT_PERIOD - 1 then state <= DATA_BITS; bit_counter <= 0; else bit_counter <= bit_counter + 1; end if; when DATA_BITS => if bit_counter = BIT_PERIOD - 1 then if data_index = 7 then state <= STOP_BIT; else data_index <= data_index + 1; end if; bit_counter <= 0; else bit_counter <= bit_counter + 1; end if; tx <= tx_data(data_index); when STOP_BIT => if bit_counter = BIT_PERIOD - 1 then state <= IDLE; tx <= '1'; else bit_counter <= bit_counter + 1; end if; end case; end if; end process; | 0 | 0.26409 | 0.39675 | 0.30415430267062316 | 0.02 | 0.7705 | 0.10169491088767613 | 1
Create a FIFO controller with push and pop operations | process(clk, rst) begin if rst = '1' then rd_ptr <= (others => '0'); wr_ptr <= (others => '0'); empty <= '1'; full <= '0'; elsif rising_edge(clk) then if push = '1' and not full then wr_ptr <= wr_ptr + 1; empty <= '0'; elsif pop = '1' and not empty then rd_ptr <= rd_ptr + 1; full <= '0'; end if; if rd_ptr = wr_ptr then empty <= '1'; elsif rd_ptr = wr_ptr + 1 then full <= '1'; end if; end if; end process; | process(clk, rst) begin if rst = '1' then rd_ptr <= 0; wr_ptr <= 0; count <= 0; elsif rising_edge(clk) then if push = '1' and count < FIFO_DEPTH then memory(wr_ptr) <= data_in; wr_ptr <= (wr_ptr + 1) mod FIFO_DEPTH; count <= count + 1; end if; if pop = '1' and count > 0 then data_out <= memory(rd_ptr); rd_ptr <= (rd_ptr + 1) mod FIFO_DEPTH; count <= count - 1; end if; end if; end process; | 0 | 0.47666 | 0.51819 | 0.6388206388206388 | 0.33 | 0.7503 | 0.6268656666963689 | 1
Create a simple toggle flip-flop | process(clk) begin if rising_edge(clk) then q <= not q; end if; end process; | process(clk) begin if rising_edge(clk) then if toggle = '1' then Q <= not Q; end if; end if; end process; | 0 | 0.70476 | 0.95341 | 0.7047619047619048 | 0 | 0.7769 | 0.7407407358024692 | 1 | Prevede anche un toggle, ma va bene
Create a BCD to 7-segment display decoder | entity bcd_to_7segment is port (bcd : in std_logic_vector(3 downto 0); seg : out std_logic_vector(6 downto 0)); end entity; architecture Behavioral of bcd_to_7segment is begin process (bcd) begin case bcd is when "0000" => seg <= "1111110"; when "0001" => seg <= "0110000"; when "0010" => seg <= "1101101"; when "0011" => seg <= "1111001"; when "0100" => seg <= "0110011"; when "0101" => seg <= "1011011"; when "0110" => seg <= "1011111"; when "0111" => seg <= "1110000"; when "1000" => seg <= "1111111"; when "1001" => seg <= "1111011"; when others => seg <= "0000000"; end case; end process; end architecture; | with BCD_in select segment_out <= "1111110" when "0000", "0110000" when "0001", "1101101" when "0010", "1111001" when "0011", "0110011" when "0100", "1011011" when "0101", "1011111" when "0110", "1110000" when "0111", "1111111" when "1000", "1111011" when "1001", "0000000" when others; | 0 | 0.39607 | 0.24438 | 0.4026186579378069 | 0.02 | 0.4734 | 0.049999995450000424 | 1 | Va bene, anche se naive
Generate a single clock pulse using a process. | process(clk,rst)begin if rst='1'then pulse<='0';elsif rising_edge(clk)then pulse<='1';elsif falling_edge(clk)then pulse<='0';end if;end process; | process(clk) begin if rising_edge(clk) then if count = 0 then pulse <= '1'; count <= count + 1; elsif count = 1 then pulse <= '0'; count <= 0; else count <= count + 1; end if; end if; end process; | 0 | 0.41837 | 0.64418 | 0.4846938775510204 | 0.31 | 0.891 | 0.12903225369406884 | 1 | Piccoli problemi, ma va bene nel nostro caso
Implement a basic UART (Universal Asynchronous Receiver/Transmitter) transmitter | process(clk) begin if rising_edge(clk) then case state is when IDLE => if tx_start = '1' then state <= START_BIT; bit_count <= 0; when START_BIT => tx <= '0'; if bit_timer = BIT_PERIOD - 1 then state <= DATA_BITS; bit_timer <= 0; else bit_timer <= bit_timer + 1; end if; when DATA_BITS => tx <= tx_data(bit_count); if bit_timer = BIT_PERIOD - 1 then if bit_count = 7 then state <= STOP_BIT; else bit_count <= bit_count + 1; end if; bit_timer <= 0; else bit_timer <= bit_timer + 1; end if; when STOP_BIT => tx <= '1'; if bit_timer = BIT_PERIOD - 1 then state <= IDLE; bit_timer <= 0; else bit_timer <= bit_timer + 1; end if; end case; end if; end process; | entity uart_tx is port (clk, rst, tx_start : in std_logic; tx_data : in std_logic_vector(7 downto 0); tx_done, tx : out std_logic); end entity; | 0 | 0.13609 | 0.065001 | 0.14067278287461774 | 0 | 0.744 | 0.13333332888888905 | 0 | Non implementa,definisce solo
Define a parallel in parallel out shift register of N-bit with the signals clock, load_enable, shift_enable, shift_direction, and data_in (N-bit) as input and the signal data_out (N-bit) as output. | library IEEE; use IEEE.STD_LOGIC_1164.ALL; entity ParallelInParallelOutShiftRegister is Generic ( N : natural := 8 ); Port ( Clock : in STD_LOGIC; Load_Enable : in STD_LOGIC; Shift_Enable : in STD_LOGIC; Shift_Direction : in STD_LOGIC; Data_In : in STD_LOGIC_VECTOR (N-1 downto 0); Data_Out : out STD_LOGIC_VECTOR (N-1 downto 0)); end ParallelInParallelOutShiftRegister; architecture Behavioral of ParallelInParallelOutShiftRegister is signal reg : STD_LOGIC_VECTOR(N-1 downto 0); begin process (Clock) begin if rising_edge(Clock) then if Load_Enable = '1' then reg <= Data_In; elsif Shift_Enable = '1' then if Shift_Direction = '0' then reg <= reg(N-2 downto 0) & reg(N-1); else reg <= reg(0) & reg(N-1 downto 1); end if ; end if ; end if ; end process ; Data_Out <= reg; end Behavioral; | process(clock) begin if rising_edge(clock) then if load_enable = '1' then data_out <= data_in; elsif shift_enable = '1' then if shift_direction = '1' then data_out <= data_out(N-2 downto 0) & '0'; else data_out <= '0' & data_out(N-1 downto 1); end if; end if; end if; end process; | 0 | 0.25254 | 0.3316 | 0.28426395939086296 | 0 | 0.7644 | 0.3146067374371923 | 1
Define a parallel to serial converter of N-bit with the signals clock, parallel_in (N-bit), and load_enable as input and the signal serial_out as output. | library IEEE; use IEEE.std_logic_1164.all; entity PSConverter is generic ( N : natural := 8 ); port ( Clock : in std_logic; Parallel_In : in std_logic_vector(N-1 downto 0); Load_Enable : in std_logic; Serial_Out : out std_logic ); end PSConverter; architecture Behavioral of PSConverter is begin process (Clock) begin if (rising_edge(Clock)) then if (Load_Enable = '1') then Serial_Out <= Parallel_In(N-1); end if ; end if ; end process ; end Behavioral; | process(clock) begin if rising_edge(clock) then if load_enable = '1' then shift_reg <= parallel_in; else shift_reg <= shift_reg(N-2 downto 0) & '0'; end if; serial_out <= shift_reg(N-1); end if; end process; | 0 | 0.2489 | 0.36656 | 0.2775330396475771 | 0 | 0.7785 | 0.20289854638101248 | 1
Write a comparator circuit of K-bit with the signals value1 (K-bit) and value2 (K-bit) as input and the signals greater, equal, and smaller as output. | library IEEE; use IEEE.STD_LOGIC_1164.ALL; entity ComparatorCircuit is Generic(K : natural := 8); Port ( Value1 : in STD_LOGIC_VECTOR (K-1 downto 0); Value2 : in STD_LOGIC_VECTOR (K-1 downto 0); Greater : out STD_LOGIC; Equal : out STD_LOGIC; Smaller : out STD_LOGIC); end ComparatorCircuit; architecture Behavioral of ComparatorCircuit is begin process (Value1, Value2) begin if (Value1 > Value2) then Greater <= '1'; Equal <= '0'; Smaller <= '0'; elsif (Value1 < Value2) then Greater <= '0'; Equal <= '0'; Smaller <= '1'; else Greater <= '0'; Equal <= '1'; Smaller <= '0'; end if ; end process ; end Behavioral; | greater <= '1' when unsigned(value1) > unsigned(value2) else '0'; equal <= '1' when value1 = value2 else '0'; smaller <= '1' when unsigned(value1) < unsigned(value2) else '0'; | 0 | 0.18108 | 0.26366 | 0.18433931484502447 | 0 | 0.2275 | 0.15384615029585808 | 0 | La condizione è buona, ma non scrive un comparaore
core_type is an array of 1024 bits of std_logic_vector of 16 bits; use of real math functions; set req signal to '0' when the current state is ASPETTA and if ack signal is low, set next state to FINITO otherwise set next state to ASPETTA | type core_type is array(1023 downto 0) of std_logic_vector(15 downto 0); use ieee.math_real.all; case stato_corrente is when ASPETTA => req <='0'; if (ack = '0') then stato_prossimo <= FINITO; else stato_prossimo <= ASPETTA; end if; | type core_type is array (0 to 1023) of std_logic_vector(15 downto 0); signal core : core_type; use ieee.math_real.all; req <= '0' when current_state = ASPETTA; next_state <= FINITO when current_state = ASPETTA and ack = '0' else ASPETTA; | 0 | 0.4346 | 0.54522 | 0.620253164556962 | 0.32 | 0.6412 | 0.562499995 | 0 | Manca una condizione
on the rising edge of clk_in, if clear_sig signal is high set idx variable to 5, set stop_sig signal to '0', increment the variable idx by three; mux0 is an instance of mux_2_1 component with signal a0 mapped to b0, a1 mapped to b1, s mapped to s0, y mapped to u0 | if rising_edge(clk_in) then if( clear_sig = '1') then idx := 5; stop_sig <= '0'; idx := idx + 3; end if; end if; mux0: mux_2_1 port map(a0 => b0, a1 => b1, s => s0, y => u0); | process(clk_in) begin if rising_edge(clk_in) then if clear_sig = '1' then idx := 5; stop_sig <= '0'; idx := idx + 3; end if; end if; end process; mux0 : mux_2_1 port map (a0 => b0, a1 => b1, s => s0, y => u0); | 0 | 0.8134 | 0.98151 | 0.8229665071770335 | 0.88 | 0.9456 | 0.8064516079240375 | 1 | Buono
Riconoscitore_Mealy is an entity with i as input, rst and clk as inputs, y as output; right shift by 1 bit i_data_5_out and add the value of i_data_0; deglitcher is an entity with clk as input std_logic signal, rst_n as input std_logic signal, d as input std_logic signal, q as output std_logic signal | entity Riconoscitore_Mealy is port( i: in std_logic; rst, clk: in std_logic; y: out std_logic ); end Riconoscitore_Mealy; i_data_5_out <= i_data_5_out(i_data_5_out'length - 2 downto 0) & i_data_0; entity deglitcher is port (clk : in std_logic; rst_n : in std_logic; d : in std_logic; q : out std_logic); end entity deglitcher; | entity Riconoscitore_Mealy is port (i, rst, clk : in std_logic; y : out std_logic); end entity; i_data_5_out <= i_data_5_out(6 downto 0) & i_data_0; entity deglitcher is port (clk, rst_n, d : in std_logic; q : out std_logic); end entity; | 0 | 0.69325 | 0.71943 | 0.6993865030674846 | 0.64 | 0.9329 | 0.6666666617166667 | 1
set std_logic_vector variable 'stringa3' to all zeros; i_start_counter is an integer signal that ranges from 0 to 400, used for sequentially controlling start counter process. | stringa3 <= ( others => '0' ); signal i_start_counter : integer range 0 to 400; | variable stringa3 : std_logic_vector(7 downto 0) := (others => '0'); signal i_start_counter : integer range 0 to 400; | 0 | 0.63248 | 0.91697 | 0.6495726495726496 | 0.8 | 0.9542 | 0.6249999950195313 | 1
mux_4_1 is a process sensitive to signals y, key_in, exp_sn_out, reg_Q that define case statement on signal y with cases when "00" the signal reg_D is set equal to key_in, when "01" the signal reg_D is set equal to exp_sn_out, otherwise the signal reg_D is set equal to reg_Q; define the variable speed of type integer with values from 50 to 200 and initialize it to 100 | mux_4_1 : process(y, key_in, exp_sn_out, reg_Q) begin case y is when "00" => reg_D <= key_in; when "01" => reg_D <= exp_sn_out; when others => reg_D <= reg_Q; end case; end process mux_4_1; variable speed : integer range 50 to 200 := 100; | process(y, key_in, exp_sn_out, reg_Q) begin case y is when "00" => reg_D <= key_in; when "01" => reg_D <= exp_sn_out; when others => reg_D <= reg_Q; end case; end process; variable speed : integer range 50 to 200 := 100; | 0 | 0.92437 | 0.95889 | 0.9243697478991597 | 0.94 | 0.9793 | 0.9374999950048828 | 1
reg_key_out is an output std_logic_vector of 80 bit; p_arst is an istance of arst set equal to '1', after 5 times C_CLK_PERIOD it is set to '0'; define the entity mux_2_1tb | reg_key_out: out std_logic_vector(79 downto 0); p_arst: arst <= '1', '0' after 5 *C_CLK_PERIOD; entity mux2_1_tb is port () end mux2_1_tb; | signal reg_key_out : std_logic_vector(79 downto 0); p_arst <= '1', '0' after 5 * C_CLK_PERIOD; entity mux_2_1tb is end mux_2_1tb; | 0 | 0.78261 | 0.76482 | 0.855072463768116 | 0.45 | 0.7958 | 0.5641025591058515 | 0 | Non risponde al un sottoprompt (p_arst is an istance of arst)
map strobe_i to t_stb; This is a component named FullAdderSub with 4 input std_logic signals C_in, A, B, Add_Sub and 2 output std_logic signals Sum; half_adder is the entity for the half adder | strobe_i => t_stb; component FullAdderSub is Port ( C_in : in STD_LOGIC; A : in STD_LOGIC; B : in STD_LOGIC; Add_Sub: in STD_LOGIC; C_out : out STD_LOGIC; Sum : out STD_LOGIC); end component; entity half_adder is port (x, y : in std_logic; s, c : out std_logic); end half_adder | strobe_i => t_stb; component FullAdderSub is port (C_in, A, B, Add_Sub : in std_logic; Sum, C_out : out std_logic); end component; entity half_adder is end half_adder; | 0 | 0.48582 | 0.51309 | 0.5 | 0.24 | 0.8035 | 0.6415094290494838 | 1
define the process stim_proc that wait for 100 ns, set the signal i to '0', wait for 10 ns, set signal i to '0', wait for 10 ns, set signal i to '1'; define the entity adder with A as an input std_logic, B as an input std_logic, carryIn as an input std_logic, carryOut as an output std_logic, fnord as an output std_logic, baz as an output std_logic_vector of 8 bit, sum as an output std_logic | stim_proc: process begin wait for 100 ns; i<='0'; wait for 10 ns; i<='0'; wait for 10 ns; i<='1'; entity adder is port(A: in std_logic; B: in std_logic; carryIn: in std_logic; carryOut: out std_logic; fnord: out std_logic; baz: out std_logic_vector(7 downto 0); sum: out std_logic); end adder; | process stim_proc begin wait for 100 ns; i <= '0'; wait for 10 ns; i <= '0'; wait for 10 ns; i <= '1'; end process; entity adder is port (A, B, carryIn : in std_logic; carryOut, fnord, sum : out std_logic; baz : out std_logic_vector(7 downto 0)); end entity adder; | 0 | 0.6314 | 0.79033 | 0.7440273037542662 | 0.63 | 0.8769 | 0.5483870917950052 | 1
set cathodes_dot signal to the concatenation of cathodes and the complement of dot signal; set configuration_vector equal to "10000" when autonegotiation is eqaul to 1, otherwise set configuration_vector equal to "00000" | cathodes_dot <= (not dot)&cathodes; configuration_vector <= "10000" when (autonegotiation = 1) else "00000"; | cathodes_dot <= cathodes & not dot; configuration_vector <= "10000" when autonegotiation = '1' else "00000"; | 0 | 0.83333 | 0.84015 | 0.8888888888888888 | 0.37 | 0.6865 | 0.6153846104142012 | 1
set the LSB of signal_7 to signal_8; d_nxt is a signal of type std_logic; define the wait instruction equal to 120 times the value of clk_period | signal_8 <= signal_7(0); signal d_nxt : std_logic; wait for 120*clk_period; | signal_7(0) <= signal_8; signal d_nxt : std_logic; wait for 120 * clk_period; | 0 | 0.87013 | 0.99533 | 0.9090909090909091 | 0.76 | 0.9299 | 0.6363636314049588 | 1
Define and declare multiple signals of type std_logic: en_tmp, req_tmp, ack_tmp, write_tmp; i_ldac_cnt is an integer signal ranging from 0 to 4. | signal en_tmp, req_tmp, ack_tmp, write_tmp: STD_LOGIC; signal i_ldac_cnt : integer range 0 to 4; | signal en_tmp, req_tmp, ack_tmp, write_tmp : std_logic; signal i_ldac_cnt : integer range 0 to 4; | 0 | 0.90722 | 0.99994 | 0.9072164948453608 | 0.91 | 0.9835 | 0.8461538411538462 | 1
t_stb is a signal of type std_logic; concatenate two 18-bit slices from reg_key_in and two 61-bit slices from reg_key_in, store the result in key_temp1 | signal t_stb : std_logic; key_temp1 <= reg_key_in( 18 downto 0 ) & reg_key_in( 79 downto 19 ); | signal t_stb : std_logic; key_temp1 <= reg_key_in(77 downto 60) & reg_key_in(17 downto 0) & reg_key_in(138 downto 78) & reg_key_in(59 downto 18); | 0 | 0.6069 | 0.82735 | 0.6206896551724138 | 0.3 | 0.6319 | 0.5161290272632676 | 0 | Altra cosa proprio
COUT_RCA gets assigned the N-1-th element from cout_int; d is a constant of type std_logic_vector of 7 bit initialized to '0100001'; define the signal TbClockB whose state changes after TbPeriodB when TbSimEnded is different from '1', otherwise it is '0' | COUT_RCA <= cout_int(N-1); constant d : std_logic_vector(6 downto 0) := "0100001"; TbClockB <= not TbClockB after TbPeriodB/2 when TbSimEnded /= '1' else '0'; | COUT_RCA <= cout_int(N-1); constant d : std_logic_vector(6 downto 0) := "0100001"; TbClockB <= not TbClockB after TbPeriodB when TbSimEnded /= '1' else '0'; | 0 | 0.98734 | 0.97555 | 0.9873417721518988 | 0.89 | 0.9653 | 0.9523809473809525 | 1
on the rising edge of clk, if clear_sig signal is high set limit variable to 255, set start_signal signal to '1', increment the variable limit by twenty; In the case when current state is IDLE and start signal is high, set the next state to INVIA; otherwise, keep the current state as IDLE. | if rising_edge(clk) then if( clear_sig = '1') then limit := 255; start_signal <= '1'; limit := limit + 20; end if; end if; case stato_corrente is when IDLE => if( start = '1' ) then stato_prossimo <= INVIA; else stato_prossimo <= IDLE; end if; end case; | process(clk) begin if rising_edge(clk) then if clear_sig = '1' then limit := 255; start_signal <= '1'; limit := limit + 20; end if; end if; end process; case current_state is when IDLE => if start = '1' then next_state <= INVIA; else next_state <= IDLE; end if; | 0 | 0.70498 | 0.90033 | 0.8084291187739464 | 0.64 | 0.8417 | 0.8196721261488847 | 1
Define an input std_logic_vector of 64 bits named data_in; d_nxt is a signal of type std_logic | data_in: in std_logic_vector(63 downto 0); signal d_nxt : std_logic; | signal data_in : std_logic_vector(63 downto 0); signal d_nxt : std_logic; | 0 | 0.86301 | 0.93197 | 0.8904109589041096 | 0.69 | 0.9534 | 0.823529406782007 | 1
define a case statement of mode signal with cases AUTO, MANUAL, SEMI_AUTO, OFF; inputmanager is an entity; Define a multiplexer component with two input signals and one output signal. | case mode is when AUTO => ; when MANUAL => ; when SEMI_AUTO => ; when OFF => ; when others => ; end case; entity inputmanager is port () end inputmanager; component mux_2_1 port(a0 : in STD_LOGIC; a1 : in STD_LOGIC; s : in STD_LOGIC; y : out STD_LOGIC); end component; | case mode is when AUTO => when MANUAL => when SEMI_AUTO => when OFF => end case; entity inputmanager is end inputmanager; component multiplexer is port (in1, in2 : in std_logic; sel : in std_logic; output : out std_logic); end component; | 0 | 0.65299 | 0.6526 | 0.7014925373134329 | 0.34 | 0.749 | 0.7017543809787627 | 1
i_data_0_out is a std_logic_vector of DOUT_LEN bits; set i_ldac signal to high; the elements from the index 7 down to the index 1 of outrotl are set equal to the elements from the index 6 down to 0 of portArotl | signal i_data_0_out : std_logic_vector(DOUT_LEN - 1 downto 0); i_ldac <= '1'; outrotl(7 downto 1) <= portArotl(6 downto 0); | signal i_data_0_out : std_logic_vector(DOUT_LEN-1 downto 0); i_ldac <= '1'; outrotl(7 downto 1) <= portArotl(6 downto 0); | 0 | 0.98374 | 0.91704 | 0.983739837398374 | 1 | 0.94 | 0.8461538411834321 | 1
set the second element of std_logic_vector tmp to the value of its first element; define a case statement of state_code signal with cases STARTUP, RUNNING, HALTED, SHUTDOWN | tmp(1) <= tmp(0); case state_code is when STARTUP => ; when RUNNING => ; when HALTED => ; when SHUTDOWN => ; when others => ; end case ; | tmp(1) <= tmp(0); case state_code is when STARTUP => when RUNNING => when HALTED => when SHUTDOWN => end case; | 0 | 0.80882 | 0.73777 | 0.8088235294117647 | 0.62 | 0.804 | 0.8965517191438764 | 1
Define a process that is sensitive to clkA signal, on the rising edge of clkA if RST signal is low, set stato_corrente signal to IDLE value, otherwise set it to the value of stato_prossimo; Define a case statement on the current state signal (stato_corrente): when S0, if signal i is low, set the current state to S0 and set signal Y to '0', otherwise set the current state to S1.; set the element 0 of address to the signal '0' | stato_mem: process(clkA) begin if rising_edge(clkA) then if( RST = '1') then stato_corrente <= IDLE; else stato_corrente <= stato_prossimo; end if; end if; end process; case stato_corrente is when S0 => if( i = '0' ) then stato_corrente <= S0; Y <= '0'; else stato_corrente <= S1; end if; end case ; address(0) <= '0'; | process(clkA) begin if rising_edge(clkA) then if RST = '0' then stato_corrente <= IDLE; else stato_corrente <= stato_prossimo; end if; end if; end process; case stato_corrente is when S0 => if i = '0' then stato_prossimo <= S0; Y <= '0'; else stato_prossimo <= S1; end if; end case; address(0) <= '0'; | 0 | 0.89308 | 0.89712 | 0.89937106918239 | 0.75 | 0.9302 | 0.8852458966514379 | 1
set count_nxt signal to count_reg when enable signal is low otherwise set it to 0 when count_reg is equal to DIV minus 1, otherwise set it to count_reg plus 1; modn is a component with generic n of type integer with default value 4, with signals clk, inc, enable, reset as input std_logic signals, overflow and output as output std_logic signal vectors. | count_nxt <= count_reg when enable = '0' else 0 when count_reg = DIV - 1 else count_reg + 1; component modn is generic( n:integer := 4 ); port( clk: in std_logic; inc: in std_logic; enable: in std_logic; reset: in std_logic; overflow: out std_logic; output: out std_logic_vector(f_log2(n)-1 downto 0)); end component; | count_nxt <= count_reg when enable = '0' else 0 when count_reg = DIV - 1 else count_reg + 1; component modn is generic (n : integer := 4); port (clk, inc, enable, reset : in std_logic; overflow : out std_logic; output : out std_logic_vector(n-1 downto 0)); end component; | 0 | 0.80126 | 0.79251 | 0.8233438485804416 | 0.71 | 0.9169 | 0.6666666616675557 | 1
declare a signal dot of type std_logic; t_scl is a signal of type std_logic | signal dot : std_logic; signal t_scl : std_logic; | signal dot : std_logic; signal t_scl : std_logic; | 1 | 1 | 0.9995 | 1.0 | 1 | 1 | 0.999999995 | 1
Set the value of the second bit of signal_15 based on the value of signal_16; done_i is an input std_logic signal; UC is an instance of unita_controllo component with signals tempq0, clock, reset, start, temp_count, temp_loadM, temp_count_in, temp_loadAQ, temp_shift, temp_selM, temp_selAQ, temp_selF, temp_sub, temp_stop_cu | signal_16 <= signal_15(1); done_i : in std_logic; UC: unita_controllo port map (tempq0, clock, reset, start, temp_count, temp_loadM, temp_count_in, temp_loadAQ, temp_shift, temp_selM, temp_selAQ, temp_selF, temp_sub, temp_stop_cu); | signal_15(1) <= signal_16; signal done_i : in std_logic; UC : unita_controllo port map (tempq0, clock, reset, start, temp_count, temp_loadM, temp_count_in, temp_loadAQ, temp_shift, temp_selM, temp_selAQ, temp_selF, temp_sub, temp_stop_cu); | 0 | 0.94142 | 0.99736 | 0.9456066945606695 | 0.9 | 0.9591 | 0.862745093041138 | 1
data_out signal is set the element of array rom at position given by the value of addr signal; define a process sck_edge sensitive to clk_i that, on the rising edge of clk_i, if rst_n_i signal is '0', set i_sck_cpy signal to '0', otherwise set it to i_scl | data_out <= rom(to_integer(unsigned(addr))); sck_edge : process (clk_i) begin if rising_edge(clk_i) then if rst_n_i = '0' then i_sck_cpy <= '0'; elsif clk_en_i = '1' then i_sck_cpy <= i_scl; end if; end if; end process sck_edge; | data_out <= rom(to_integer(unsigned(addr))); process(clk_i) begin if rising_edge(clk_i) then if rst_n_i = '0' then i_sck_cpy <= '0'; else i_sck_cpy <= i_scl; end if; end if; end process sck_edge; | 0 | 0.85526 | 0.85688 | 0.8552631578947368 | 0.79 | 0.9864 | 0.8095238045691611 | 1
when stato_corrente is INVIA, set signal en to '0', set signal req to '1', if ack signal is high set stato_prossimo signal to the value ASPETTA, otherwise set stato_prossimo to the value INVIA; round_key_in is an input signal of type std_logic_vector with 64 bits | case stato_corrente is when INVIA => en <='0'; req <= '1'; if( ack = '1') then stato_prossimo <= ASPETTA; else stato_prossimo <= INVIA ; end if ; end case; round_key_in: in std_logic_vector(63 downto 0); | when INVIA => en <= '0'; req <= '1'; if ack = '1' then stato_prossimo <= ASPETTA; else stato_prossimo <= INVIA; end if; signal round_key_in : in std_logic_vector(63 downto 0); | 0 | 0.81773 | 0.86221 | 0.8325123152709359 | 0.71 | 0.9373 | 0.7037036987105626 | 1
key_temp1 is the concatenation of 18 to 0 bit of reg_key_in and 79 to 19 bit of reg_key_in; Define an input std_logic_vector signal named data_in with 32 bits. | key_temp1 <= reg_key_in( 18 downto 0 ) & reg_key_in( 79 downto 19 ); data_in : in STD_LOGIC_VECTOR (31 downto 0); | key_temp1 <= reg_key_in(18 downto 0) & reg_key_in(79 downto 19); signal data_in : in std_logic_vector(31 downto 0); | 0 | 0.77391 | 0.99611 | 0.8173913043478261 | 0.85 | 0.9688 | 0.5161290273048909 | 1
sbox_inst is an instance of sbox component; data_4_o is an output std_logic_vector signal of 16 bit; on rising edge of clk, if rst_n signal is low, set tick_o_reg to low, set reg_count_reg signal to 0 | sbox_inst : sbox port map (); data_4_o : out std_logic_vector(15 downto 0); if rising_edge(clk) then if rst_n = '0' then tick_o_reg <= '0'; reg_count_reg <= 0; | sbox_inst : sbox port map (...); signal data_4_o : out std_logic_vector(15 downto 0); process(clk) begin if rising_edge(clk) then if rst_n = '0' then tick_o_reg <= '0'; reg_count_reg <= (others => '0'); end if; end if; end process; | 0 | 0.68831 | 0.78805 | 0.6883116883116883 | 0.7 | 0.9313 | 0.7547169762762549 | 1
set the i_scl signal to '0'; divisore_frequenza is an instance of a clock divider with signals clock, rst, clk_div; define an array type xhdl_17 with 64 elements of type std_logic | i_scl <= '0'; divisore_frequenza: clock_divider port map(clock, rst, clk_div); TYPE xhdl_17 IS ARRAY (0 TO 63) OF std_logic; | i_scl <= '0'; divisore_frequenza : clock_divider port map (clock => clock, rst => rst, clk_div => clk_div); type xhdl_17 is array (0 to 63) of std_logic; | 0 | 0.71242 | 0.96944 | 0.7124183006535948 | 0.39 | 0.8 | 0.5238095189115648 | 1
declare i_data_2_out as a std_logic_vector of DOUT_LEN bits; define a signal t_clk_en of type std_logic; Define an entity key_update with inputs reg_key_in as std_logic_vector of 80 bits, round_counter as std_logic_vector of 5 bits and outputs reg_key_out as std_logic_vector of 80 bits. | signal i_data_2_out : std_logic_vector(DOUT_LEN - 1 downto 0); signal t_clk_en : std_logic; entity key_update is port(reg_key_in: in std_logic_vector(79 downto 0); round_counter: in std_logic_vector(4 downto 0); reg_key_out: out std_logic_vector(79 downto 0) ); end key_update; | signal i_data_2_out : std_logic_vector(DOUT_LEN-1 downto 0); signal t_clk_en : std_logic; entity key_update is port (reg_key_in : in std_logic_vector(79 downto 0); round_counter : in std_logic_vector(4 downto 0); reg_key_out : out std_logic_vector(79 downto 0)); end entity; | 0 | 0.94585 | 0.93118 | 0.9602888086642599 | 1 | 0.9733 | 0.6521739080529302 | 1
define the variable value of type integer with values from -1000 to 1000 and initialize it to 0; reg_key_in is an input std_logic_vector of 80 bit; This process 'stato_uscita' is sensitive to the signals 'stato_corrente', 'start', and 'ack' and follows a sequential logic flow. | variable value : integer range -1000 to 1000 := 0; reg_key_in: in std_logic_vector(79 downto 0); stato_uscita: process(stato_corrente,start,ack) | variable value : integer range -1000 to 1000 := 0; signal reg_key_in : in std_logic_vector(79 downto 0); process(stato_corrente, start, ack) begin end process stato_uscita; | 0 | 0.67442 | 0.92151 | 0.7558139534883721 | 0.73 | 0.866 | 0.6999999951125 | 1
use of package tb_AESA_if_pkg from work library; Set CLEARED_BTN signal to '1'; define an enumerative type called stato with values SO, S1, S2, S3, S4 | use work.tb_AESA_if_pkg.all; CLEARED_BTN <= '1'; type stato is (S0, S1, S2, S3, S4); | use work.tb_AESA_if_pkg.all; CLEARED_BTN <= '1'; type stato is (S0, S1, S2, S3, S4); | 1 | 1 | 0.99997 | 1.0 | 1 | 1 | 0.999999995 | 1
set i_cs signal to '1'; Copy the value of 'trial' at position 'i_counter_1' into the signal 'i_stb_cpy'.; sck_gen is a process that operates sequentially on the rising edges of the clk_i signal | i_cs <= '1'; i_stb_cpy <= trial(i_counter_1); sck_gen : process (clk_i) | i_cs <= '1'; i_stb_cpy <= trial(i_counter_1); process(clk_i) begin if rising_edge(clk_i) then end if; end process sck_gen; | 0 | 0.53279 | 0.84459 | 0.5409836065573771 | 0.62 | 0.9561 | 0.5217391256710776 | 1 | Non da il nome al processo, ma va bene
REVISION is a constant of type integer initialized to 0; input_mag is an instance of inputmanager with signals clock, rst, value_in t_btn_plainText, plaintext64 | constant REVISION : integer := 0; input_mag: inputmanager port map(clock, rst, value_in, t_btn_plainText, plaintext64); | constant REVISION : integer := 0; input_mag : inputmanager port map (clock => clock, rst => rst, value_in => t_btn_plainText, plaintext64 => plaintext64); | 0 | 0.76623 | 0.88969 | 0.7662337662337663 | 0.52 | 0.7957 | 0.666666661781451 | 1
On rising edge of clock_in, if reset is high, set counter and clockfx to '0', increment counter by 1; mux1 is an instance of mux_2_1 component with signal a0 mapped to u0, a1 mapped to u1, s mapped to s1, y mapped to y0 | if rising_edge(clock_in) then if( reset = '1') then counter := 0; clockfx <= '0'; counter := counter + 1; end if; end if; mux2: mux_2_1 port map(a0 => u0, a1 => u1, s => s1, y => y0); | process(clock_in) begin if rising_edge(clock_in) then if reset = '1' then counter <= (others => '0'); clockfx <= '0'; else counter <= counter + 1; end if; end if; end process; mux1 : mux_2_1 port map (a0 => u0, a1 => u1, s => s1, y => y0); | 0 | 0.7364 | 0.91396 | 0.7447698744769874 | 0.71 | 0.9173 | 0.7301587251902243 | 1
wait for 20 us; set data_3_o signal to i_data_3_out when rst_n_i signal is high, otherwise set it to all '0' | wait for 20 us; data_3_o <= i_data_3_out when rst_n_i = '1' else (others => '0'); | wait for 20 us; data_3_o <= i_data_3_out when rst_n_i = '1' else (others => '0'); | 1 | 1 | 0.99997 | 1.0 | 1 | 1 | 0.999999995 | 1
define a case statement on signal a: when '00', set signal y to '1000', when '01', set signal y to '0100', when '10', set signal y to '0010', when '11', set signal y to '0001', otherwise set signal y to all don't care; THRESHOLD is a constant of type integer initialized to 50; set i_cs_cpy to '0' | case (a) is when "00" => y <= "1000"; when "01" => y <= "0100"; when "10" => y <= "0010"; when "11" => y <= "0001"; when others => y <="----"; end case; constant THRESHOLD : integer := 50; i_cs_cpy <= '0'; | with a select y <= "1000" when "00", "0100" when "01", "0010" when "10", "0001" when "11", "XXXX" when others; constant THRESHOLD : integer := 50; i_cs_cpy <= '0'; | 0 | 0.62439 | 0.58456 | 0.6487804878048781 | 0.22 | 0.8642 | 0.4313725440369089 | 1
On rising edge of clk_in, if clear_sig is high set idx to 5, reset stop_sig to '0', increment idx by 3; t_btn_plaintext, t_switchdisplay and t_btn_key are three std_logic signals | if rising_edge(clk_in) then if( clear_sig = '1') then idx := 5; stop_sig <= '0'; idx := idx + 3; end if; end if; signal t_btn_plaintext , t_switchdisplay , t_btn_key : std_logic; | process(clk_in) begin if rising_edge(clk_in) then if clear_sig = '1' then idx := 5; stop_sig <= '0'; idx := idx + 3; end if; end if; end process; signal t_btn_plaintext, t_switchdisplay, t_btn_key : std_logic; | 0 | 0.8134 | 0.96342 | 0.8325358851674641 | 0.82 | 0.9375 | 0.7755101990837152 | 1
declare the component altera_pll with the generic clk_mul integer with default value 1, clk_div integer with default value 1, clk_freq integer with default initialized to 25000, clk2xen integer initialized to value 0, sdramen of type integer with defaultvalue 0 and inclk0 as the input std_ulogic, e0 as the output std_ulogic, c0 as the output std_ulogic signal, c0_2x as the output std_ulogic signal, locked as an output std_ulogic signal; map done_o to t_done | component altera_pll generic(clk_mul: integer := 1; clk_div: integer := 1; clk_freq: integer := 25000; clk2xen: integer := 0; sdramen: integer := 0); port(inclk0: in std_ulogic; e0: out std_ulogic; c0: out std_ulogic; c0_2x: out std_ulogic; locked: out std_ulogic); end component; done_o => t_done | component altera_pll generic (clk_mul : integer := 1; clk_div : integer := 1; clk_freq : integer := 25000; clk2xen : integer := 0; sdramen : integer := 0); port (inclk0 : in std_ulogic; e0, c0, c0_2x : out std_ulogic; locked : out std_ulogic); end component; done_o => t_done; | 0 | 0.84848 | 0.78049 | 0.8855218855218855 | 0.84 | 0.9483 | 0.5614035037857804 | 1
max_count is a constant with type integer initialized to btn_noise_time divided by CLK_period; UC is an instance of unita_controllo component with signals tempq0, clock, reset, start, temp_count, temp_loadM, temp_count_in, temp_loadAQ, temp_shift, temp_selM, temp_selAQ, temp_selF, temp_sub, temp_stop_cu; define the constant count_max_value of type integer and initialize it to CLKIN_freq divided by CLKOUT_freq minus 1 | constant max_count : integer := btn_noise_time/CLK_period; UC: unita_controllo port map (tempq0, clock, reset, start, temp_count, temp_loadM, temp_count_in, temp_loadAQ, temp_shift, temp_selM, temp_selAQ, temp_selF, temp_sub, temp_stop_cu); constant count_max_value : integer := CLKIN_freq/(CLKOUT_freq)-1; | constant max_count : integer := btn_noise_time / CLK_period; UC : unita_controllo port map (tempq0, clock, reset, start, temp_count, temp_loadM, temp_count_in, temp_loadAQ, temp_shift, temp_selM, temp_selAQ, temp_selF, temp_sub, temp_stop_cu); constant count_max_value : integer := CLKIN_freq / CLKOUT_freq - 1; | 0 | 0.97749 | 0.90394 | 0.977491961414791 | 0.92 | 0.9687 | 0.8070175388981227 | 1
set i_slc_counter signal to DAC_CLK_DIV minus 1; sck_edge is a process sensitive to clk_i signal | i_slc_counter <= DAC_CLK_DIV - 1; sck_edge : process (clk_i) begin ; end process ; | i_slc_counter <= DAC_CLK_DIV - 1; process(clk_i) begin end process sck_edge; | 0 | 0.73171 | 0.87518 | 0.8292682926829268 | 0.5 | 0.948 | 0.7272727223140496 | 1 | Non da il nome al processo, ma va bene
one is a constant of type std_logic_vector of 7 bit initialized to '1111001'; If the current state is 'secondo', set the value of x to all zeros.; std_logic_vector stringa3 is set to all 0 | constant one : std_logic_vector(6 downto 0) := "1111001"; if ( current_state = secondo ) then x <= ( others => '0' ); end if; stringa3 <= ( others => '0' ); | constant one : std_logic_vector(6 downto 0) := "1111001"; when secondo => x <= (others => '0'); variable stringa3 : std_logic_vector(7 downto 0) := (others => '0'); | 0 | 0.58537 | 0.77402 | 0.7378048780487805 | 0.49 | 0.8828 | 0.6190476141496599 | 1
Define a component called display_seven_segments with generic parameters CLKIN_freq and CLKOUT_freq, input signals CLK, RST, VALUE, ENABLE, DOTS, ANODES, and CATHODES; define the wait instruction equal to 50 times the value of clk_period; Riconoscitore_Mealy is an entity with i as input std_logic signal, rst and clk as input std_logic signals, y as output std_logic signal | component display_seven_segments generic (CLKIN_freq : integer := 100000000; CLKOUT_freq : integer := 500) port (CLK : IN std_logic; RST : IN std_logic; VALUE : IN std_logic_vector(31 downto 0); ENABLE : IN std_logic_vector(7 downto 0); DOTS : IN std_logic_vector(7 downto 0); ANODES : OUT std_logic_vector(7 downto 0); CATHODES : OUT std_logic_vector(7 downto 0)); end component; wait for 50*clk_period; entity Riconoscitore_Mealy is port( i: in std_logic; rst, clk: in std_logic; y: out std_logic ); end Riconoscitore_Mealy; | component display_seven_segments generic (CLKIN_freq, CLKOUT_freq : integer); port (CLK, RST, ENABLE : in std_logic; VALUE : in std_logic_vector(15 downto 0); DOTS : in std_logic_vector(3 downto 0); ANODES : out std_logic_vector(3 downto 0); CATHODES : out std_logic_vector(6 downto 0)); end component; wait for 50 * clk_period; entity Riconoscitore_Mealy is port (i, rst, clk : in std_logic; y : out std_logic); end entity; | 0 | 0.72814 | 0.70449 | 0.7433460076045627 | 0.53 | 0.9103 | 0.5952380902494332 | 1
t_dac_val_0 is a std_logic_vector signal with length equal to DAC_D_OUT_LEN bits; Assign the value from sign_data at index i_counter_3 to signal i_cs. | signal t_dac_val_0 : std_logic_vector(DAC_D_OUT_LEN - 1 downto 0); i_cs <= sign_data(i_counter_3); | signal t_dac_val_0 : std_logic_vector(DAC_D_OUT_LEN-1 downto 0); i_cs <= sign_data(i_counter_3); | 0 | 0.97959 | 0.85789 | 0.9795918367346939 | 1 | 0.937 | 0.79999999505 | 1
Assigns the least significant two bits of the value from GPIOO.val to memi.bwidth signal; unita_controllo is a component with q0, clock, reset, start as input std_logic signals, count as input std_logic_vector of 3 bits, loadM, count_in, loadAQ, en_shift as output std_logic signals, selM, selAQ, selF, subtract, stop_cu as output std_logic signals; initialize addr to the element from indices 10 to 0 of ADR_I converded in to an unsigned integer and then in to a standard integer | memi.bwidth <= gpioo.val(1 downto 0); component unita_controllo is port(q0, clock, reset, start: in std_logic; count: in std_logic_vector(2 downto 0); loadM, count_in, loadAQ, en_shift: out std_logic; selM, selAQ, selF, subtract, stop_cu: out std_logic); end component; addr := to_integer(unsigned(ADR_I(10 downto 0))); | memi.bwidth <= GPIOO.val(1 downto 0); component unita_controllo is port (q0, clock, reset, start : in std_logic; count : in std_logic_vector(2 downto 0); loadM, count_in, loadAQ, en_shift : out std_logic; selM, selAQ, selF, subtract, stop_cu : out std_logic); end component; addr <= to_integer(unsigned(ADR_I(10 downto 0))); | 0 | 0.96605 | 0.98577 | 0.9660493827160493 | 0.91 | 0.9611 | 0.788732389367189 | 1
assign i_stb_re_tk as a std_logic signal for input data transfer; define an input std_logic signal named clk; set signal result_sig as the XOR of input_x and input_y | signal i_stb_re_tk : std_logic; clk : in std_logic; result_sig <= input_x xor input_y; | signal i_stb_re_tk : std_logic; signal clk : in std_logic; result_sig <= input_x xor input_y; | 0 | 0.92473 | 0.99142 | 0.9247311827956989 | 0.84 | 0.9519 | 0.999999995 | 1
run is a signal of type boolean initialized to TRUE; MAX_LIMIT is a constant of type integer initialized to 500 | signal run : boolean := TRUE; constant MAX_LIMIT : integer := 500; | signal run : boolean := TRUE; constant MAX_LIMIT : integer := 500; | 1 | 1 | 0.99988 | 1.0 | 1 | 1 | 0.999999995 | 1
Encoder is a component with X as input std_logic_vector signal of 10 bit, Y as output std_logic_vector signal of 4 bit; instantiate a clock divider component named 'divisore_frequenza' with signals clock, rst and clk_div as its input and output ports.; Define a constant named TbClockB with type time and initialize to 40 ns | component Encoder port( X : in STD_LOGIC_VECTOR(9 downto 0); Y : out STD_LOGIC_VECTOR(3 downto 0) ); end component; divisore_frequenza: clock_divider port map(clock, rst, clk_div); constant TbPeriodB : time := 40 ns; | component Encoder is port (X : in std_logic_vector(9 downto 0); Y : out std_logic_vector(3 downto 0)); end component; divisore_frequenza : clock_divider port map (clock => clock, rst => rst, clk_div => clk_div); constant TbClockB : time := 40 ns; | 0 | 0.71951 | 0.9599 | 0.7357723577235772 | 0.59 | 0.8427 | 0.6333333283555557 | 1
count_tmp is a signal of std_logic_vector of 3 bit; declare a signal t_clk of type std_logic; input_handler is a component with generic COUNT_MAX of type integer with default 500000, with signals row_sel, clk, reset as input std_logic_vector and std_logic signals respectively, key_out, col_sel, keypress_out as output std_logic_vector signals | signal count_tmp: STD_LOGIC_VECTOR (2 downto 0); signal t_clk : std_logic; component input_handler is generic (COUNT_MAX: integer := 500000); port (row_sel: in std_logic_vector(4 downto 0); clk: in std_logic; reset: in std_logic; key_out: out std_logic_vector(7 downto 0); col_sel: out std_logic_vector(3 downto 0); keypress_out: out std_logic); end component; | signal count_tmp : std_logic_vector(2 downto 0); signal t_clk : std_logic; component input_handler is generic (COUNT_MAX : integer := 500000); port (row_sel : in std_logic_vector(3 downto 0); clk, reset : in std_logic; key_out : out std_logic_vector(3 downto 0); col_sel : out std_logic_vector(3 downto 0); keypress_out : out std_logic); end component; | 0 | 0.89167 | 0.91488 | 0.9111111111111111 | 0.88 | 0.9595 | 0.6557376999301264 | 1
counter_mod8 is a component with clock as input std_logic signal, reset as input std_logic signal, enable as input std_logic signal, counter as output std_logic_vector signal of 3 bit; declare and define a signal named 'tmp' with a type std_logic_vector of 4 bits; wait for 10 nanoseconds | component counter_mod8 port (clock : in STD_LOGIC; reset : in STD_LOGIC; enable : in STD_LOGIC; counter : out STD_LOGIC_VECTOR(2 downto 0)); end component; signal tmp: std_logic_vector(3 downto 0); wait for 10 ns; | component counter_mod8 is port (clock, reset, enable : in std_logic; counter : out std_logic_vector(2 downto 0)); end component; signal tmp : std_logic_vector(3 downto 0); wait for 10 ns; | 0 | 0.7277 | 0.84168 | 0.7464788732394366 | 0.62 | 0.9259 | 0.7755101990837152 | 1
Define a process that is sensitive to clkA signal, on the rising edge of clkA if RST signal is low, set stato_corrente signal to IDLE value, otherwise set it to the value of stato_prossimo; define in input std_logic_vector of 80 bit called user_key | stato_mem: process(clkA) begin if rising_edge(clkA) then if( RST = '1') then stato_corrente <= IDLE; else stato_corrente <= stato_prossimo; end if; end if; end process; user_key: in std_logic_vector(79 downto 0); | process(clkA) begin if rising_edge(clkA) then if RST = '0' then stato_corrente <= IDLE; else stato_corrente <= stato_prossimo; end if; end if; end process; signal user_key : in std_logic_vector(79 downto 0); | 0 | 0.89623 | 0.89947 | 0.9339622641509434 | 0.74 | 0.9385 | 0.8260869515217392 | 1
set the element 15 of noise equal to the element 1 of raw_lfsr; if i_scl_cnt signal is equal to DAC_D_IN_LEN and i_scl signal is low; set i_sck_fe_tk to '1' when i_sck_cpy signal is high and i_scl signal is low, otherwise set it to '0' | noise(15) <= raw_lfsr(1); if i_scl_cnt = DAC_D_IN_LEN and i_scl = '0' then ; end if; i_sck_fe_tk <= '1' when i_sck_cpy = '1' and i_scl = '0' else '0'; | noise(15) <= raw_lfsr(1); if i_scl_cnt = DAC_D_IN_LEN and i_scl = '0' then end if; i_sck_fe_tk <= '1' when i_sck_cpy = '1' and i_scl = '0' else '0'; | 0 | 0.98667 | 0.98131 | 0.9866666666666667 | 0.92 | 0.9877 | 0.9743589693622617 | 1
input_mag is an instance of inputmanager with signals clock, rst, value_in t_btn_plainText, plaintext64; define a case statement of mode signal with cases AUTO, MANUAL, SEMI_AUTO, OFF; i_sda is a signal of type std_logic | input_mag: inputmanager port map(clock, rst, value_in, t_btn_plainText, plaintext64); case mode is when AUTO => ; when MANUAL => ; when SEMI_AUTO => ; when OFF => ; when others => ; end case ; signal i_sda : std_logic; | input_mag : inputmanager port map (clock => clock, rst => rst, value_in => t_btn_plainText, plaintext64 => plaintext64); case mode is when AUTO => when MANUAL => when SEMI_AUTO => when OFF => end case; signal i_sda : std_logic; | 0 | 0.72687 | 0.78318 | 0.8414096916299559 | 0.6 | 0.7742 | 0.7450980342329875 | 1